## Worksheet
RS655-Z22-DS
Metal enclosure wire pull and breakage detection Protection class IP66, IP67 Central connection terminal Mechanical switching position indication two-side operation / wire up to 2 x 100 m
Ordering data
Product type description | RS655-Z22-DS
Article number (order number) | 153031618
EAN (European Article Number) | 4030661532950
eCl@ss number, version 12.0 | 27-37-12-01
eCl@ss number, version 11.0 | 27-37-12-01
eCl@ss number, version 9.0 | 27-37-12-01
ETIM number, version 7.0 | EC002033
ETIM number, version 6.0 | EC002033
Approvals - Standards
Certificates | TÜV cULus
General data
Standards | EN 620 EN ISO 13850 EN IEC 60947-5-1 EN IEC 60947-5-5
Housing material | Grauguss, lackiert
Material of the housing cover | Grauguss, lackiert
Length of the wire, maximum | 100 m
Gross weight | 6.200 g
General data - Features
Number of auxiliary contacts | 2
Number of safety contacts | 2
<table><tr><td>Safety classification</td></tr></table>
Standards | EN ISO 13849-1
Mission time | 20 Year(s)
Safety classification - Safety outputs
B10D Normally-closed contact (NC) | 100.000 Operations
Mechanical data
Actuating element | Seilzughebel
Mechanical life, minimum | 100.000 Operations
Actuation direction | Rechts und Links (zweiseitig wirkend)
Mechanical data - Connection technique
Cable entry | 2 x M25 x 1,5
Termination | Federkraftklemme
Cable section, minimum | 0,5 mm², flexibel
Cable section, maximum | 2,5 mm², flexibel
Ambient conditions
Degree of protection | IP66 IP67
Ambient temperature | -40 ... +70 °C
Protection class | I
Ambient conditions - Insulation values
Rated insulation voltage Ui | 300 V
Rated impulse withstand voltage Uimp | 4 kV
Degree of pollution | 3
Electrical data
Thermal test current | 6 A
Rated operating voltage | 230 VAC
Rated operating voltage | 24 VDC
Utilisation category AC-15 | 230 VAC
Utilisation category AC-15 | 3 A
Utilisation category DC-13 | 24 VDC
Utilisation category DC-13 | 3 A
Switching principle | Sprungschaltung
Material of the contacts, electrical | Silber
Electrical data - Communication protocols
DuplineSafe
Electrical data - Dupline
Rated impulse withstand voltage Uimp | 0,8 kV
Cable section, minimum | 0,2 mm², starr 0,25 mm², flexibel
Cable section, maximum | 2,5 mm², flexibel 4 mm², starr
Electrical data - DuplineSafe
Rated operating voltage | 8,3 VDC
Current consumption | 1 mA
Other data
Note (applications) | Seilzug-Notschalter
Schmersal India Pvt. Ltd., Plot No - G-7/1, Ranjangaon MIDC, Tal. - Shirur, Dist.- Pune 412 220
Die genannten Daten und Angaben wurden sorgfältig geprüft. Abbildungen können vom Original abweichen. Weitere technische Daten finden Sie in der Betriebsanleitung. Technische Änderungen und Irrtümer vorbehalten.
Generiert am: 21.12.2024, 10:51