## Worksheet
M2H 302-11Y-F08 SPRING STEEL FLAG 0.8
with leaf spring lever form 2H and lug made of spring steel Ø 0.8 mm Connector M16 x 1.5 Microswitch, cast encapsulated oil and gasoline resistant
Ordering data
Product type description | M2H 302-11Y-F08 FEDERSTAHLFAHNE 0,8
Article number (order number) | 101054653
EAN (European Article Number) | 4030661001043
eCl@ss number, version 12.0 | 27-27-06-01
eCl@ss number, version 11.0 | 27-27-06-01
eCl@ss number, version 9.0 | 27-27-06-01
ETIM number, version 7.0 | EC000030
ETIM number, version 6.0 | EC000030
General data
Standards | DIN VDE 0660-200
Housing material | Metall, Aluminium-Druckguss
Housing coating material | lackiert
Gross weight | 184 g
General data - Features
Number of normally closed (NC) | 1
Number of normally open (NO) | 1
Mechanical data - Connection technique
Termination | Schraubanschluss M16x1.5
Ambient conditions
Degree of protection | IP65
Ambient temperature | -30 ... +90 °C
Electrical data
Thermal test current | 6 A
Rated operating voltage | 250 VAC
Switching principle | Sprungschaltung mit Reibkontakt
Material of the contacts, electrical | Silber
Schmersal India Pvt. Ltd., Plot No - G-7/1, Ranjangaon MIDC, Tal. - Shirur, Dist.- Pune 412 220
Die genannten Daten und Angaben wurden sorgfältig geprüft. Abbildungen können vom Original abweichen. Weitere technische Daten finden Sie in der Betriebsanleitung. Technische Änderungen und Irrtümer vorbehalten.
Generiert am: 17.01.2025, 18:28