## Worksheet
IFL 50-385-11P-M20
Thermoplastic enclosure DC 4-wire Double-insulated Wiring compartment 3 cable entries M 20 x 1.5 Design 385
Ordering data
Product type description | IFL 50-385-11P-M20
Article number (order number) | 101174071
EAN (European Article Number) | 4030661303239
eCl@ss number, version 12.0 | 27-27-40-01
eCl@ss number, version 11.0 | 27-27-01-01
eCl@ss number, version 9.0 | 27-27-01-01
ETIM number, version 7.0 | EC002714
ETIM number, version 6.0 | EC002714
Approvals - Standards
Certificates | CCC
General data
Standards | DIN VDE 0660-208 EN IEC 60947-5-2
Housing construction form | Quader
Installation conditions (mechanical) | nicht bündig
Housing material | Kunststoff
Gross weight | 415 g
General data - Features
Integral system diagnostics, status | Ja
Number of cable wires | 4
Mechanical data - Switching distances according EN IEC 60947-5-3
Switching distance Sn | 70 mm auf Anfrage erhältlich
Nominal switching distance Sn | 50
Mechanical data - Connection technique
Termination | Schraubanschluss M20 x 1.5
Cable section, maximum | 2 x 1,5 mm²
Mechanical data - Dimensions
Length of sensor | 40
Width of sensor | 80 mm
Height of sensor | 135
Ambient conditions
Degree of protection | IP67
Ambient temperature | -25 ... +70 °C
Resistance to vibrations | 10 … 55 Hz, Amplitude 1 mm
Restistance to shock | 30 g / 11 ms
Protection class | II
Electrical data
Type of voltage range | DC
No-load supply current I0, typical | 5,5 mA
Rated operating voltage | 10 ... 60 VDC
Operating current | 400 mA
Switching element | Schließer (NO) und Öffner (NC) (antivalent)
Protection circuit integrated | Induktionsschutz Verpolungsschutz
Switching frequency, approx. | 25
Electrical data - Digital Output
Voltage drop Ud, maximum | 1,5 V
Current at Voltage drop Ud | 0,2 A
Design of control elements | p-schaltend
Status indication
Note (Integral System Diagnostics, status ) | gelbe LED
Note
Note (General) | Montagewinkel HW 385-1 zur einfachen Montage erhältlich
Schmersal India Pvt. Ltd., Plot No - G-7/1, Ranjangaon MIDC, Tal. - Shirur, Dist.- Pune 412 220
Die genannten Daten und Angaben wurden sorgfältig geprüft. Abbildungen können vom Original abweichen. Weitere technische Daten finden Sie in der Betriebsanleitung. Technische Änderungen und Irrtümer vorbehalten.
Generiert am: 30.01.2025, 18:35