## Worksheet
Z4R 255-11Z
| Snap action with constant contact pressure up to switching point 3 cable entries M 20 x 1.5 Metal enclosure Wide range of alternative actuators | Good resistance to oil and petroleum spirit 63 mm x 63,5 mm x 30 mm Actuator heads can be repositioned by 4 x 90° Mounting details to EN 50047
Ordering data
Note (Delivery capacity) | Nicht mehr lieferbar!
Product type description | Z4R 255-11Z
Article number (order number) | 101174989
EAN (European Article Number) | 4030661308463
eCl@ss number, version 12.0 | 27-27-26-01
eCl@ss number, version 11.0 | 27-27-26-01
eCl@ss number, version 9.0 | 27-27-26-01
ETIM number, version 7.0 | EC000030
ETIM number, version 6.0 | EC000030
Approvals - Standards
Certificates | CCC
General data
Gross weight | 194 g
General data - Features
Safety functions | Ja
Number of auxiliary contacts | 1
Number of safety contacts | 1
Safety classification - Safety outputs
B10D Normally-closed contact (NC) | 20.000.000 Operations
Mechanical data
Actuating speed, minimum | 20 mm/min
Actuating speed, maximum | 1 m/s
Note (Actuating speed) | Betätigungsgeschwindigkeit bei einem vertikalen Anfahrwinkel von 30°
Mechanical data - Connection technique
Termination | Schraubanschluss M20 x 1.5
Cable section, minimum | 0,75 mm²
Cable section, maximum | 2,5 mm²
Note | Alle Angaben einschließlich Aderendhülsen.
Ambient conditions - Insulation values
Rated insulation voltage Ui | 500 V
Rated impulse withstand voltage Uimp | 6 kV
Electrical data
Switching element | Schließer (NO), Öffner (NC)
Switching principle | Sprungschaltung
Bounce duration, maximum | 3 ms
Switchover time, minimum | 5,5 ms
Schmersal India Pvt. Ltd., Plot No - G-7/1, Ranjangaon MIDC, Tal. - Shirur, Dist.- Pune 412 220
Die genannten Daten und Angaben wurden sorgfältig geprüft. Abbildungen können vom Original abweichen. Weitere technische Daten finden Sie in der Betriebsanleitung. Technische Änderungen und Irrtümer vorbehalten.
Generiert am: 31.03.2025, 15:30