## Worksheet
BN 12-01Z
| Actuation from side With pre-wired cable with bias magnet Non-contact principle Long life | Metal enclosure Actuating distance up to 60 mm depending on actuating magnet and version Design Ø 10.7 mm with central mounting
Ordering data
Product type description | BN 12-01Z
Article number (order number) | 101186833
EAN (European Article Number) | 4030661335322
eCl@ss number, version 12.0 | 27-27-43-02
eCl@ss number, version 11.0 | 27-27-01-05
eCl@ss number, version 9.0 | 27-27-01-05
ETIM number, version 7.0 | EC002544
ETIM number, version 6.0 | EC002544
General data
Working principle | magnetisch
Housing construction form | Zylinder, Gewinde
Housing material | Metall
Gross weight | 58 g
General data - Features
Suitable for elevators | Ja
bias magnet | Ja
Number of normally closed (NC) | 1
Mechanical data
Actuating panels | seitlich
Actuating element | Magnet
Mechanical life, minimum | 10.000.000 Operations
Actuating speed, maximum | 18 m/s
Mounting | zentral mit Gewindeflansch M12 x 1
Mechanical data - Switching distances according EN IEC 60947-5-3
Switching distance Sn | 5 mm … 50 mm BP 10 = 5 mm 2 x BP 10 = 17 mm BP 15 = 6 mm 2 x BP 15 = 17 mm 2 x BP 15/2 = 17 mm BP 34 = 15 ... 20 mm BP 20 = 20 mm BP 31 = 20 mm BP 11 = 20 mm BP 12 = 10 ... 30 mm BP 21 = 25 ... 50 mm
Note (Switching distance Sn) | Schaltabstand bis zu 50 mm, abhängig vom Betätigungsmagnet und Ausführung. Die Angaben zu den Schaltabständen gelten bei Betätigung einzeln montierter Geräte ohne ferromagnetischen Einfluss. Eine Veränderung des Abstandes, positiv wie negativ, ist durch ferromagnetischen Einfluss möglich. Bei der Anordnung von mehreren Betätigungsmagneten ist die gegenseitige Beeinflussung zu berücksichtigen.
Repeat accuracy R | 0,3 mm
Mechanical data - Connection technique
Length of cable | 1 m
Termination | Kabel
Wire cross-section | 0,25 mm2
Wire cross-section | 23 AWG
Material of the Cable mantle | LiYY
Mechanical data - Dimensions
Diameter of sensor | 10,7 mm
Length of sensor | 71 mm
Ambient conditions
Degree of protection | IP67
Ambient temperature | -25 ... +70 °C
Resistance to vibrations | 10 … 55 Hz, Amplitude 1 mm
Restistance to shock | 30 g / 11 ms
Electrical data
Switching voltage, maximum | 200 VAC
Switching current, maximum | 1 A
Switching capacity, maximum | 30 W
Switching capacity, maximum | 30 VA
Switching element | Öffner (NC)
Bounce duration, maximum | 0,2 ms
Switching frequency, maximum | 300 Hz
Electrical data - Digital Output
Design of control elements | Reedkontakt
Scope of delivery
Scope of delivery | Der Betätiger ist nicht im Lieferumfang enthalten.
Accessory
Recommendation (actuator) | BP 10 2x BP 10 BP 15 2x BP 15 2x BP 15/2 BP 34 BP 20 BP 31 BP 11 BP 12 BP 21
Recommendation (actuator, lift switchgear) | BP 10 2 x BP 15/2 2 x BP 15 2 x BP 10 BP 15 BP 34
Note
Note (General) | Die Öffner- oder Schließerfunktion ist abhängig von der Betätigungsrichtung, dem Betätigungsmagneten und der Polung des Betätigungsmagneten. Bei der Gegenüberstellung von Schalter und Betätigungsmagnet muss die Zuordnung der Farben übereinstimmen: rot (S) auf rot (S) und grün (N) auf grün (N). Dies gilt nicht beim Raster. Der Schalter ist mit einer nicht magnetischen Zwischenlage von min. 20 mm auf Eisen zu montieren.
Schmersal India Pvt. Ltd., Plot No - G-7/1, Ranjangaon MIDC, Tal. - Shirur, Dist.- Pune 412 220
Die genannten Daten und Angaben wurden sorgfältig geprüft. Abbildungen können vom Original abweichen. Weitere technische Daten finden Sie in der Betriebsanleitung. Technische Änderungen und Irrtümer vorbehalten.
Generiert am: 27.01.2025, 11:20