## Worksheet
ZQ 700-11
| 1 Cable entry M 20 x 1.5 Thermoplastic enclosure one-side operation / wire up to 10 m long Release push button Position indicator | Large wiring compartment Twisting of towing eye not possible wire pull and breakage detection One tension force for cable lengths up to 10 m
Ordering data
Product type description | ZQ 700-11
Article number (order number) | 131192476
EAN (European Article Number) | 8905236101939
eCl@ss number, version 12.0 | 27-37-12-01
eCl@ss number, version 11.0 | 27-37-12-01
eCl@ss number, version 9.0 | 27-37-12-01
ETIM number, version 7.0 | EC002033
ETIM number, version 6.0 | EC002033
Approvals - Standards
Certificates | cULus CCC
General data
Standards | EN ISO 13850 EN IEC 60947-5-1 EN IEC 60947-5-5
Housing material | Kunststoff, Thermoplast
Material of the housing cover | Kunststoff, Thermoplast
Length of the wire, maximum | 10 m
Gross weight | 215 g
General data - Features
Number of auxiliary contacts | 1
Number of safety contacts | 1
<table><tr><td>Safety classification</td></tr></table>
Standards | EN ISO 13849-1
Mission time | 20 Year(s)
Safety classification - Safety outputs
B10D Normally-closed contact (NC) | 100.000 Operations
Mechanical data
Mechanical life, minimum | 1.000.000 Operations
Mechanical data - Connection technique
Termination | Schraubanschluss M20 x 1.5
Cable section, minimum | 0,75 mm²
Cable section, maximum | 2,5 mm²
Note | Alle Angaben einschließlich Aderendhülsen.
Mechanical data - Dimensions
Width | 40,5 mm
Height | 160 mm
Depth | 50,9 mm
Ambient conditions
Degree of protection | IP67
Ambient temperature | -25 ... +70 °C
Relative humidity, maximum | 95 %
Ambient conditions - Insulation values
Rated insulation voltage Ui | 500 V
Rated impulse withstand voltage Uimp | 6 kV
Electrical data
Thermal test current | 10 A
Utilisation category AC-15 | 230 VAC
Utilisation category AC-15 | 4 A
Utilisation category DC-13 | 24 VDC
Utilisation category DC-13 | 4 A
Switching element | Schließer (NO), Öffner (NC)
Switching principle | Sprungschaltung
Material of the contacts, electrical | Silber
Note
Note (General) | Empfohlene Seillänge bei Seilzug-Notschaltern in Abhängigkeit von dem Umgebungstemperaturbereich. Da sich bei Seilzug die Seilkauschen verformen, sollte das Seil nach der Montage mehrmals kräftig gezogen werden. Anschließend sollte das Seil über die Augenschraube bzw. ein Spannschloss nachgespannt werden. In Abständen von 2 bis 5 Metern ist jeweils eine Seilunterstützung erforderlich, siehe Zubehör
Schmersal India Pvt. Ltd., Plot No - G-7/1, Ranjangaon MIDC, Tal. - Shirur, Dist.- Pune 412 220
Die genannten Daten und Angaben wurden sorgfältig geprüft. Abbildungen können vom Original abweichen. Weitere technische Daten finden Sie in der Betriebsanleitung. Technische Änderungen und Irrtümer vorbehalten.
Generiert am: 30.12.2024, 13:34