## Worksheet
IFO 10-30-10/01P
Metal enclosure DC 3-wire Wiring compartment can be turned 180° Design M30 Wiring compartment
Ordering data
Note (Delivery capacity) | Nicht mehr lieferbar!
Product type description | IFO 10-30-10/01P
Article number (order number) | 101148719
EAN (European Article Number) | 4030661148069
eCl@ss number, version 12.0 | 27-27-09-03
eCl@ss number, version 11.0 | 27-27-09-03
eCl@ss number, version 9.0 | 27-27-09-03
ETIM number, version 7.0 | EC001821
ETIM number, version 6.0 | EC001821
General data
Standards | DIN VDE 0660-208 EN IEC 60947-5-2
Housing construction form | Zylinder, Gewinde
Housing material | Messing
Housing coating material | vernickelt
Active area | Kunststoff
Material of the nuts | Messing
Detection range Sd, maximum | 1.000 mm
Gross weight | 138 g
General data - Features
Integral system diagnostics, status | Ja
Number of cable wires | 3
Mechanical data
Tightening torque of nuts, maximum | 30 Nm
Mechanical data - Connection technique
Termination | Schraubanschluss PG9
Cable section, maximum | 3 x 1,5 mm²
Wire cross-section | 15 AWG
Mechanical data - Dimensions
ISO thread of the sensor | M30
width across flats | 36 BK
Length of sensor | 118 mm
Width of sensor | 46 mm
Height of sensor | 46 mm
Ambient conditions
Degree of protection | IP65
Ambient temperature | +0 ... +70 °C
Protection class | II
Electrical data
Type of voltage range | DC
No-load supply current I0, typical | 2,4 mA
Rated operating voltage | 10 ... 60 VDC
Operating current | 400 mA
Switching element | Schließer (NO) oder Öffner (NC)
Protection circuit integrated | Induktionsschutz
Switching frequency, approx. | 100 Hz
Electrical data - Digital Output
Voltage drop Ud, maximum | 2 V
Current at Voltage drop Ud | 0,4 A
Design of control elements | p-schaltend
Status indication
Note (Integral System Diagnostics, status ) | gelbe LED
Note
Note (General) | Statt der Muttern kann auch eine Klemmschelle geliefert werden.
Schmersal India Pvt. Ltd., Plot No - G-7/1, Ranjangaon MIDC, Tal. - Shirur, Dist.- Pune 412 220
Die genannten Daten und Angaben wurden sorgfältig geprüft. Abbildungen können vom Original abweichen. Weitere technische Daten finden Sie in der Betriebsanleitung. Technische Änderungen und Irrtümer vorbehalten.
Generiert am: 13.01.2025, 16:57