## Worksheet
IFL 5-18-10
Metal enclosure AC 2-wire Double-insulated Design M 18 x 1
Ordering data
Product type description | IFL 5-18-10
Article number (order number) | 101141529
EAN (European Article Number) | 4030661122298
eCl@ss number, version 12.0 | 27-27-40-01
eCl@ss number, version 11.0 | 27-27-01-01
eCl@ss number, version 9.0 | 27-27-01-01
ETIM number, version 7.0 | EC002714
ETIM number, version 6.0 | EC002714
Approvals - Standards
Certificates | CCC
General data
Standards | DIN VDE 0660-208 EN IEC 60947-5-2
Housing construction form | Zylinder, Gewinde
Installation conditions (mechanical) | bündig
Housing material | Messing
Housing coating material | vernickelt
Active area | Kunststoff
Material of the nuts | Messing
Gross weight | 125 g
General data - Features
Integral system diagnostics, status | Ja
Number of cable wires | 2
Mechanical data
Tightening torque of nuts, maximum | 18 Nm
Mechanical data - Switching distances according EN IEC 60947-5-3
Nominal switching distance Sn | 5 mm
Mechanical data - Connection technique
Length of cable | 2 m
Termination | Kabel H03VV-F
Wire cross-section | 0,5 mm2
Material of the Cable mantle | PVC
Mechanical data - Dimensions
ISO thread of the sensor | M18
width across flats | 24 BK
Length of sensor | 76 mm
Ambient conditions
Degree of protection | IP67
Ambient temperature | -25 ... +70 °C
Resistance to vibrations | 10 … 55 Hz, Amplitude 1 mm
Restistance to shock | 30 g / 11 ms
Protection class | II
Ambient conditions - Insulation values
Rated impulse withstand voltage Uimp | 4 kV
Electrical data
Rated supply frequency, minimum | 45 Hz
Rated supply frequency, maximum | 65 Hz
Type of voltage range | AC
Operating current, minimum | 10 mA
Rated operating voltage | 15 ... 250 VAC
Operating current | 500 mA
Switching element | Schließer (NO)
Protection circuit integrated | Induktionsschutz
Switching frequency, approx. | 10 Hz
Electrical data - Digital Output
Voltage drop Ud, maximum | 4,5 V
Current at Voltage drop Ud | 0,2 A
Design of control elements | Zweidraht
Status indication
Note (Integral System Diagnostics, status ) | gelbe LED
Note
Note (General) | Statt der Muttern kann auch eine Klemmschelle geliefert werden.
Schmersal India Pvt. Ltd., Plot No - G-7/1, Ranjangaon MIDC, Tal. - Shirur, Dist.- Pune 412 220
Die genannten Daten und Angaben wurden sorgfältig geprüft. Abbildungen können vom Original abweichen. Weitere technische Daten finden Sie in der Betriebsanleitung. Technische Änderungen und Irrtümer vorbehalten.
Generiert am: 25.12.2024, 23:36