## Worksheet
RWTS32
Ordering data
Product type description | RWTS32
Article number (order number) | 101195595
EAN (European Article Number) | 4030661601434
eCl@ss number, version 12.0 | 27-37-12-13
eCl@ss number, version 11.0 | 27-37-12-13
eCl@ss number, version 9.0 | 27-37-12-13
ETIM number, version 7.0 | EC000222
ETIM number, version 6.0 | EC000222
General data
Standards | EN IEC 60947-5-1 EN IEC 60947-1
Versions | Knebel
Installation conditions (mechanical) | beliebig
Toggle | kurz
Sealing type | Membrane Lippendichtungen Formdichtungen
Material of the operators | ABS
Material of the front ring | Aluminium
Colour of the front ring | silber
Colour of the handle | schwarz
Gross weight | 50 g
General data - Features
Probing possible | Ja
Latching | Ja
Fully insulated | Ja
Number of plunger | 2
Number of switch positions | 3
Mechanical data
Unlocking | links: ohne Dreh-Entriegelung rechts: Dreh-Entriegelung
Latching position | rechts
Touch position | links
Mechanical life, minimum | 300.000 Operations
Switching angle, left | 35 °
Switching angle, right | 55 °
Mounting | Montageflansch EFM
Tightening torque of the screw | 0,6 Nm
Mechanical data - Dimensions
Diameter total | 39,5 mm
Diameter of the front ring | 39,5 mm
Length of the handle | 25 mm
Diameter of the knob | 30 mm
Mounting diameter | 22,3 mm
Thickness, of the front panel, minimum | 1 mm
Thickness of the front panel, maximum | 6 mm
Spacing | 50 x 60 mm
Ambient conditions
Degree of protection | IP65
Ambient temperature | +0 ... +75 °C
Restistance to shock | 30 g / 18 ms
Resistant to vibration | 20 g / 10 ... 150 Hz
Schmersal India Pvt. Ltd., Plot No - G-7/1, Ranjangaon MIDC, Tal. - Shirur, Dist.- Pune 412 220
Die genannten Daten und Angaben wurden sorgfältig geprüft. Abbildungen können vom Original abweichen. Weitere technische Daten finden Sie in der Betriebsanleitung. Technische Änderungen und Irrtümer vorbehalten.
Generiert am: 04.01.2025, 17:26