## Worksheet
AZM 161-STS30-04
Latching handle Suitable for all types of guard Max. 110 °C
Ordering data
Product type description | AZM 161-STS30-04
Article number (order number) | 101175486
EAN (European Article Number) | 4030661305417
eCl@ss number, version 12.0 | 27-27-26-06
eCl@ss number, version 11.0 | 27-27-26-06
eCl@ss number, version 9.0 | 27-27-26-06
ETIM number, version 7.0 | EC001487
ETIM number, version 6.0 | EC001487
General data
Gross weight | 1.580 g
Mechanical data
Door hinge | Links
Shearing force | 15.000 N
Actuator mounted | Innen
Scope of delivery
Scope of delivery | Der Türfang ist im Lieferumfang nicht enthalten
Note (scope of delivery, number and type) | (grau markierte Teile in der Maßzeichnung)
Scope of delivery of mounting material | Montageplatte für Sicherheitsschalter
Note
Note (General) | Beim Betätiger-Anbau innen benötigen Sie zur Befestigung des Türgriffs an einem Profil die Montageplatte MP TG-01 (101174965). Bei Verwendung von Türgriffsystemen mit Panikgriff ist die Verwendung einer Sicherheitszuhaltung mit Fluchtentriegelung in jedem Fall erforderlich.
Schmersal India Pvt. Ltd., Plot No - G-7/1, Ranjangaon MIDC, Tal. - Shirur, Dist.- Pune 412 220
Die genannten Daten und Angaben wurden sorgfältig geprüft. Abbildungen können vom Original abweichen. Weitere technische Daten finden Sie in der Betriebsanleitung. Technische Änderungen und Irrtümer vorbehalten.
Generiert am: 22.01.2025, 22:40