## Worksheet
BN 75-11Z-1391
| with Pre-wired cable Non-contact principle 1 Reed contakts Long life | 80 mm x 99,5 mm x 55 mm Float switch Thermoplastic enclosure Available with M12 plug-in connector and pre-wired cable
Ordering data
Product type description | BN 75-11Z-1391
Article number (order number) | 101055702
EAN (European Article Number) | 4030661008998
eCl@ss number, version 12.0 | 27-27-43-02
eCl@ss number, version 11.0 | 27-27-01-05
eCl@ss number, version 9.0 | 27-27-01-05
ETIM number, version 7.0 | EC002544
ETIM number, version 6.0 | EC002544
General data
Working principle | magnetisch
Housing construction form | Sonderbauform
Housing material | Kunststoff, glasfaserverstärkter Thermoplast
Active area | Kunststoff
Gross weight | 132 g
General data - Features
Number of normally closed (NC) | 1
Number of normally open (NO) | 1
Mechanical data
Actuating element | Magnet
Mechanical life, minimum | 1.000.000.000 Operations
Mechanical data - Switching distances according EN IEC 60947-5-3
Hysteresis (Switching distance), maximum | 3 mm
Mechanical data - Connection technique
Termination | Anschlussleitung
Mechanical data - Dimensions
Length of sensor | 55 mm
Width of sensor | 80 mm
Height of sensor | 99,5 mm
Ambient conditions
Degree of protection | IP67
Ambient temperature | -25 ... +80 °C
Electrical data
Switching voltage, maximum | 220 VAC
Switching current, maximum | 1 A
Switching capacity, maximum | 60 W
Switching capacity, maximum | 60 VA
Switching element | Schließer (NO) Öffner (NC)
Bounce duration, minimum | 0,2 ms
Bounce duration, maximum | 0,5 ms
Electrical data - Digital Output
Design of control elements | Reedkontakt
Note
Note (General) | Wird bei einem Umschaltelement der Schwimmer umgedreht angeordnet, so ändert sich die Schaltfunktion entsprechend. Die angegebenen Schaltpunkte gelten für Wasser.
Schmersal India Pvt. Ltd., Plot No - G-7/1, Ranjangaon MIDC, Tal. - Shirur, Dist.- Pune 412 220
Die genannten Daten und Angaben wurden sorgfältig geprüft. Abbildungen können vom Original abweichen. Weitere technische Daten finden Sie in der Betriebsanleitung. Technische Änderungen und Irrtümer vorbehalten.
Generiert am: 13.01.2025, 21:28