## Worksheet
AZM 161B-ST1-FB-RA
| Device version for connection to a Safety-Field-Box SFB connector plug M12, 8-pole Thermoplastic enclosure Double-insulated | Interlock with protection against incorrect locking. 130 mm x 90 mm x 30 mm 6 Contacts Long life
Ordering data
Product type description | AZM 161B-ST1-FB-RA
Article number (order number) | 103034789
EAN (European Article Number) | 4030661541778
eCl@ss number, version 12.0 | 27-27-26-03
eCl@ss number, version 11.0 | 27-27-26-03
eCl@ss number, version 9.0 | 27-27-26-03
ETIM number, version 7.0 | EC002593
ETIM number, version 6.0 | EC002593
Approvals - Standards
Certificates | IFA cULus
General data
Standards | EN ISO 13849-1 EN ISO 14119 EN IEC 60947-5-1
Coding level according to EN ISO 14119 | gering
Working principle | elektromechanisch
Housing material | Kunststoff, glasfaserverstärkter Thermoplast, selbstverlöschend
Gross weight | 451 g
General data - Features
Power to lock | Ja
Manual release | Ja
Number of actuating directions | 3
Number of auxiliary contacts | 1
Number of safety contacts | 2
<table><tr><td>Safety classification</td></tr></table>
Standards | EN ISO 13849-1
Performance Level, up to | c
Category | 1
B10D Normally-closed contact (NC) | 2.000.000 Operations
Note | Elektrische Lebensdauer auf Anfrage.
B10D Normally-open contact (NO) | 1.000.000 Operations
Note | bei 10% Ie und ohmscher Last
Mission time | 20 Year(s)
<table><tr><td>Safety classification - Fault exclusion</td></tr></table>
Please note: | Einsetzbar wenn ein Fehlerausschluss für eine gefahrbringende Beschädigung der 1-kanaligen Mechanik zulässig ist und ein ausreichender Manipulationsschutz gewährleistet ist.
Performance Level, up to | d
Category | 3
Note | bei 2-kanaligen Einsatz und mit geeignter Logik-Einheit.
Mission time | 20 Year(s)
Mechanical data
Mechanical life, minimum | 1.000.000 Operations
Actuating play in direction of actuation | 5,5 mm
Holding force FZh in accordance with EN ISO 14119 | 2.000 N
Holding force Fmax, maximum | 2.600 N
Latching force | 30 N
Positive break travel | 10 mm
Positive break force per NC contact, minimum | 10 N
Positive break force, minimum | 20 N
Actuating speed, maximum | 2 m/s
Mounting | Schrauben
Type of the fixing screws | 3x M6
Mechanical data - Connection technique
Connector position | Mittig
Termination | Einbaustecker M12, 8-polig, A-Codierung
Mechanical data - Dimensions
Length of sensor | 30 mm
Width of sensor | 130 mm
Height of sensor | 90 mm
Ambient conditions
Degree of protection | IP67
Ambient temperature | -25 ... +60 °C
Storage and transport temperature | -25 ... +85 °C
Note (Relative humidity) | nicht kondensierend nicht vereisend
Protection class | II
Permissible installation altitude above sea level, maximum | 2.000 m
Ambient conditions - Insulation values
Rated insulation voltage Ui | Stecker 8-polig - 60 V
Rated impulse withstand voltage Uimp | 0,8 kV
Rated impulse withstand voltage, connector 8-pole | 0.8 kV
Electrical data
Thermal test current | 2 A
Rated control voltage | 24 VAC/DC
Required rated short-circuit current | 1.000 A
Electrical power consumption, maximum | 10 W
Switching element | Schließer (NO), Öffner (NC)
Switching principle | Schleichschaltung, zwangsöffnender Öffner
Maximum switching frequency | 1.000 /h
Material of the contacts, electrical | Silber
Electrical data - Magnet control
Magnet switch-on time | 100 %
Test pulse duration, maximum | 5 ms
Test pulse interval, minimum | 50 ms
Electrical data - Safety contacts
Voltage, Utilisation category AC-15 | 24 VAC
Current, Utilisation category AC-15 | 2 A
Voltage, Utilisation category DC-13 | 24 VDC
Current, Utilisation category DC-13 | 2 A
Electrical data - Auxiliary contacts
Voltage, Utilisation category AC-15 | 24 VAC
Current, Utilisation category AC-15 | 2 A
Voltage, Utilisation category DC-13 | 24 VDC
Current, Utilisation category DC-13 | 2 A
Other data
Note (applications) | verschiebbare Schutzeinrichtung abnehmbare Schutzeinrichtung drehbare Schutzeinrichtung
Pin assignment
PIN 1 | A1 Versorgungsspannung Ub
PIN 2 | X1 Sicherheitseingang 1
PIN 3 | A2 GND
PIN 4 | Y1 Sicherheitsausgang 1
PIN 5 | Meldeausgang
PIN 6 | X2 Sicherheitseingang 2
PIN 7 | Y2 Sicherheitsausgang 2
PIN 8 | IN Magnetansteuerung
Scope of delivery
Scope of delivery | Der Betätiger ist nicht im Lieferumfang enthalten.
Note
Note (General) | Da bei Spannungsausfall bzw. Betätigen des Hauptschalters die Schutzeinrichtung unmittelbar geöffnet werden kann, dürfen die Sicherheitszuhaltungen mit Arbeitsstromprinzip nur in Sonderfällen nach strengen Bewertung des Unfallrisikos verwendet werden.
Note (Manual release) | Bei Wartung, Einrichtung usw. Zur manuellen Entriegelung mit Dreikantschlüssel M5, als Zubehör erhältlich
Schmersal India Pvt. Ltd., Plot No - G-7/1, Ranjangaon MIDC, Tal. - Shirur, Dist.- Pune 412 220
Die genannten Daten und Angaben wurden sorgfältig geprüft. Abbildungen können vom Original abweichen. Weitere technische Daten finden Sie in der Betriebsanleitung. Technische Änderungen und Irrtümer vorbehalten.
Generiert am: 06.01.2025, 19:06