## Worksheet
MZM 100 TARGET
for the variable setting of the latching force gradually adjustable by steps of approx. 10 N within a range from approx. 30 N to 100 N
Ordering data
Product type description | MZM 100 TARGET
Article number (order number) | 101210642
EAN (European Article Number) | 4030661392387
eCl@ss number, version 12.0 | 27-27-26-92
eCl@ss number, version 11.0 | 27-27-26-92
eCl@ss number, version 9.0 | 27-27-26-92
ETIM number, version 7.0 | EC002594
ETIM number, version 6.0 | EC002594
Note (Ordering data) | Verstelltarget ist separat zu bestellen
General data
Gross weight | 15 g
Mechanical data - Dimensions
Width | 26 mm
Height | 38 mm
Depth | 11,5 mm
Schmersal India Pvt. Ltd., Plot No - G-7/1, Ranjangaon MIDC, Tal. - Shirur, Dist.- Pune 412 220
Die genannten Daten und Angaben wurden sorgfältig geprüft. Abbildungen können vom Original abweichen. Weitere technische Daten finden Sie in der Betriebsanleitung. Technische Änderungen und Irrtümer vorbehalten.
Generiert am: 25.04.2025, 17:12