## Worksheet
NMLHWS
high calotte for Ba9S LED's
Ordering data
Product type description | NMLHWS
Article number (order number) | 101174529
EAN (European Article Number) | 4250116201471
eCl@ss number, version 12.0 | 27-37-12-11
eCl@ss number, version 11.0 | 27-37-12-11
eCl@ss number, version 9.0 | 27-37-12-11
ETIM number, version 7.0 | EC000223
ETIM number, version 6.0 | EC000223
Approvals - Standards
Certificates | cULus Hygiene geprüft
General data
Standards | EN IEC 60947-5-1 EN IEC 60947-1
Versions | Leuchtmelder Frontplattenmontage
Design | Rund Hohe Kalotte
Installation conditions (mechanical) | beliebig
Sealing type | Membrane Lippendichtungen Formdichtungen
Material of the dome | PA (12)
Material of the front ring | ABS, verchromt
Colour of the dome | weiß
Colour of the front ring | silber
Gross weight | 30 g
General data - Features
Illuminable | Ja
Mounting flange | Ja
Fully insulated | Ja
Mechanical data
Mounting | Montageflansch ELM
Tightening torque of the screw | 0,6 Nm
Mechanical data - Dimensions
Note (Mounting height) | Höhe vor der Frontplatte.
Diameter total | 44,5 mm
Height of the dome | 10,4 mm
Diameter of the dome | 26 mm
Mounting diameter | 22,3 mm
Thickness, of the front panel, minimum | 1,5 mm
Thickness of the front panel, maximum | 6 mm
Spacing | 50 x 50 mm
Ambient conditions
Degree of protection | IP67 IP69K
Ambient temperature | -25 ... +80 °C
Restistance to shock | 30 g / 18 ms
Resistant to vibration | 20 g / 10 ... 150 Hz
Status indication
Note (Integral System Diagnostics, status ) | für 24 VAC/DC
Scope of delivery
Note (scope of delivery, number and type) | Lieferumfang mit Montageflansch ELM
Schmersal India Pvt. Ltd., Plot No - G-7/1, Ranjangaon MIDC, Tal. - Shirur, Dist.- Pune 412 220
Die genannten Daten und Angaben wurden sorgfältig geprüft. Abbildungen können vom Original abweichen. Weitere technische Daten finden Sie in der Betriebsanleitung. Technische Änderungen und Irrtümer vorbehalten.
Generiert am: 11.02.2025, 21:27