## Worksheet
S-K8+1P-M23-S-G-X-X-X-X-X-4 (CRIMP)
with shrink connection
Ordering data
Product type description | S-K8+1P-M23-S-G-X-X-X-X-X-4 (CRIMP)
Article number (order number) | 101209994
EAN (European Article Number) | 4030661385198
eCl@ss number, version 12.0 | 27-06-03-11
eCl@ss number, version 11.0 | 27-06-03-11
eCl@ss number, version 9.0 | 27-06-03-11
ETIM number, version 7.0 | EC001855
ETIM number, version 6.0 | EC001855
General data
Versions | gerade
Housing material | Metall
Colour of the housing | verchromt
Gross weight | 77 g
Mechanical data - Connection technique
Termination | Crimpanbindung
Wire cross-section | 0,75 mm2
Ambient conditions
Degree of protection | IP67
Electrical data
Rated operating voltage | 300 VAC
Operating current | 8.000 mA
Schmersal India Pvt. Ltd., Plot No - G-7/1, Ranjangaon MIDC, Tal. - Shirur, Dist.- Pune 412 220
Die genannten Daten und Angaben wurden sorgfältig geprüft. Abbildungen können vom Original abweichen. Weitere technische Daten finden Sie in der Betriebsanleitung. Technische Änderungen und Irrtümer vorbehalten.
Generiert am: 02.01.2025, 05:10