## Worksheet
ZV12H 255-02Z
| 3 cable entries M 20 x 1.5 Snap action with constant contact pressure up to switching point Metal enclosure Wide range of alternative actuators Good resistance to oil and petroleum spirit | 63 mm x 63,5 mm x 30 mm Actuator heads can be repositioned by 4 x 90° Mounting details to EN 50047 Lever angle adjustable in 10° steps
Ordering data
Product type description | ZV12H 255-02Z
Article number (order number) | 101174998
EAN (European Article Number) | 4030661417042
eCl@ss number, version 12.0 | 27-27-06-01
eCl@ss number, version 11.0 | 27-27-06-01
eCl@ss number, version 9.0 | 27-27-06-01
ETIM number, version 7.0 | EC000030
ETIM number, version 6.0 | EC000030
Approvals - Standards
Certificates | CCC
General data
Standards | BG-GS-ET-15 EN ISO 13849-1 EN IEC 60947-5-1
Housing construction form | Normbauform
Actuator type to EN 50047 | A
Housing material | Metall, Zink-Druckguss
Housing coating material | lackiert
Lever material | Metall
Gross weight | 227 g
General data - Features
Safety functions | Ja
Number of safety contacts | 2
<table><tr><td>Safety classification</td></tr></table>
Vorschriften | EN ISO 13849-1
Mission time | 20 Year(s)
Safety classification - Safety outputs
B10D Normally-closed contact (NC) | 20.000.000 Operations
Mechanical data
Actuating element | Rollenschwenkhebel
Roller material | Kunststoff
Mechanical life, minimum | 20.000.000 Operations
Actuating speed, minimum | 687 mm/min
Actuating speed, maximum | 1 m/s
Note (Actuating speed) | Betätigungsgeschwindigkeit bei einem vertikalen Anfahrwinkel von 30°
Actuating torque, minimum | 0,2 Nm
Positive break torque | 0,2 Nm
Mechanical data - Connection technique
Termination | Schraubanschluss M20 x 1.5
Cable section, minimum | 0,75 mm²
Cable section, maximum | 2,5 mm²
Note | Alle Angaben einschließlich Aderendhülsen.
Mechanical data - Dimensions
Length of sensor | 46 mm
Width of sensor | 63 mm
Height of sensor | 110,5 mm
Ambient conditions
Degree of protection | IP65 IP67
Ambient temperature | -30 ... +80 °C
Ambient conditions - Insulation values
Rated insulation voltage Ui | 500 V
Rated impulse withstand voltage Uimp | 6 kV
Electrical data
Thermal test current | 10 A
Required rated short-circuit current | 1.000 A
Utilisation category AC-15 | 230 VAC
Utilisation category AC-15 | 4 A
Utilisation category DC-13 | 24 VDC
Utilisation category DC-13 | 1 A
Switching element | Öffner (NC)
Switching principle | Sprungschaltung
Bounce duration, maximum | 3 ms
Maximale Schalthäufigkeit | 5.000 /h
Switchover time, maximum | 5,5 ms
Material of the contacts, electrical | Silber
Schmersal India Pvt. Ltd., Plot No - G-7/1, Ranjangaon MIDC, Tal. - Shirur, Dist.- Pune 412 220
Die genannten Daten und Angaben wurden sorgfältig geprüft. Abbildungen können vom Original abweichen. Weitere technische Daten finden Sie in der Betriebsanleitung. Technische Änderungen und Irrtümer vorbehalten.
Generiert am: 04.04.2025, 09:57