## Worksheet
NWS32.1WS
with two or three switch positions hygienic design Protection class IP69K Mounting hole 22.3 mm
Ordering data
Product type description | NWS32.1WS
Article number (order number) | 101164751
EAN (European Article Number) | 4250116200399
eCl@ss number, version 12.0 | 27-37-12-13
eCl@ss number, version 11.0 | 27-37-12-13
eCl@ss number, version 9.0 | 27-37-12-13
ETIM number, version 7.0 | EC000222
ETIM number, version 6.0 | EC000222
Approvals - Standards
Certificates | cULus Hygiene geprüft
General data
Standards | EN IEC 60947-5-1 EN IEC 60947-1
Versions | Wahlschalter
Design | Langer Knebel
Installation conditions (mechanical) | beliebig
Sealing type | Membrane Lippendichtungen
Material of the operators | ABS
Material of the front ring | ABS, verchromt
Colour of the operating element | weiß
Colour of the front ring | silber
Colour of the bellows | weiß
Gross weight | 35 g
General data - Features
Latching | Ja
Fully insulated | Ja
Number of plunger | 2
Number of switch positions | 3
Number of contact elements, maximum | 2
Mechanical data
Unlocking | Dreh-Entriegelung
Mechanical life, minimum | 100.000 Operations
Switching angle, left | 55 °
Switching angle, right | 55 °
Actuating force, approx. | 0,2 N
Mounting | Montageflansch EFM
Tightening torque of the screw | 0,6 Nm
Mechanical data - Dimensions
Height | 11 mm
diameters for the actuating heads | 44,5 mm
Length of the handle | 46 mm
Mounting diameter | 22,3 mm
Thickness, of the front panel, minimum | 1,5 mm
Thickness of the front panel, maximum | 6 mm
Spacing | 50 x 60 mm
Ambient conditions
Degree of protection | IP67 IP69K
Ambient temperature | +0 ... +80 °C
Restistance to shock | 30 g / 18 ms
Resistant to vibration | 20 g / 10 ... 150 Hz
Electrical data
Switching element | schaltend
Schmersal India Pvt. Ltd., Plot No - G-7/1, Ranjangaon MIDC, Tal. - Shirur, Dist.- Pune 412 220
Die genannten Daten und Angaben wurden sorgfältig geprüft. Abbildungen können vom Original abweichen. Weitere technische Daten finden Sie in der Betriebsanleitung. Technische Änderungen und Irrtümer vorbehalten.
Generiert am: 16.02.2025, 01:55