## Worksheet
NEUTRALLEITERMODUL MAB2-63A01
hygienic design Protection class IP69K
Ordering data
Product type description | NEUTRALLEITERMODUL MAB2-63A01
Article number (order number) | 103038466
EAN (European Article Number) | 4030661553481
eCl@ss number, version 12.0 | 27-37-13-02
eCl@ss number, version 11.0 | 27-37-13-02
eCl@ss number, version 9.0 | 27-37-13-02
ETIM number, version 7.0 | EC000041
ETIM number, version 6.0 | EC000041
General data
Versions | Zusatzmodul Hauptschalter 63A
Design | Neutralleitermodul Frühschließer
Installation conditions (mechanical) | Zusatzmodul zum nachträglichen Anbau für Fronteinbauhauptschalter
Housing material | Kunststoff
Colour of the housing | schwarz
Gross weight | 40 g
General data - Features
Number of main contacts | 1
Mechanical data
Mounting | Schrauben
Mechanical data - Connection technique
Cable section, minimum | 4 mm², flexibel 6 mm², starr
Cable section, maximum | 16 mm², starr 10 mm², flexibel
Note | Alle Angaben einschließlich Aderendhülsen.
Wire cross-section | 4 AWG
Tightening torque of electrical connection | 1,8 Nm
Terminal (mechanical) | Schraubanschluss
Mechanical data - Dimensions
Length | 72 mm
Width | 20 mm
Height | 40 mm
Ambient conditions
Ambient temperature | +0 ... +80 °C
Restistance to shock | 30 g / 18 ms
Resistant to vibration | 20 g / 10 ... 150 Hz
Ambient conditions - Insulation values
Rated impulse withstand voltage Uimp | 6 kV
Electrical data
Thermal test current | 63 A
Rated operating voltage | 690 VAC
Switching capacity, AC-3 | 18.500 W
Switching capacity, AC-23 | 22.000 W
Switching principle | Schleichschaltung
Scope of delivery
Note (scope of delivery, number and type) | Befestigungschrauben im Lieferumfang enthalten
Note
Note (General) | Verwendbar für 63A Hauptschalter der Produktreihe B200, Baureihe B263
Schmersal India Pvt. Ltd., Plot No - G-7/1, Ranjangaon MIDC, Tal. - Shirur, Dist.- Pune 412 220
Die genannten Daten und Angaben wurden sorgfältig geprüft. Abbildungen können vom Original abweichen. Weitere technische Daten finden Sie in der Betriebsanleitung. Technische Änderungen und Irrtümer vorbehalten.
Generiert am: 04.01.2025, 20:50