## Worksheet
MGH2-00A01
hygienic design Protection class IP69K
Ordering data
Product type description | MGH2-00A01
Article number (order number) | 101216911
eCl@ss number, version 12.0 | 27-37-13-02
eCl@ss number, version 11.0 | 27-37-13-02
eCl@ss number, version 9.0 | 27-37-13-02
ETIM number, version 7.0 | EC000041
ETIM number, version 6.0 | EC000041
General data
Versions | Zusatzmodul Hauptschalter 40A
Design | PE-Klemme
Installation conditions (mechanical) | Zusatzmodul zum nachträglichen Anbau für Fronteinbauhauptschalter
Housing material | Kunststoff
Colour of the housing | schwarz
Gross weight | 25 g
Mechanical data
Mounting | Schrauben
Mechanical data - Connection technique
Cable section, minimum | 1 mm², starr 0,75 mm², flexibel
Cable section, maximum | 10 mm², starr 6 mm², flexibel
Note | Alle Angaben einschließlich Aderendhülsen.
Wire cross-section | 8 AWG
Tightening torque of electrical connection | 2,5 Nm
Terminal (mechanical) | Schraubanschluss
Mechanical data - Dimensions
Length | 72 mm
Width | 20 mm
Height | 40 mm
Ambient conditions
Ambient temperature | +0 ... +80 °C
Restistance to shock | 30 g / 18 ms
Resistant to vibration | 20 g / 10 ... 150 Hz
Ambient conditions - Insulation values
Rated impulse withstand voltage Uimp | 6 kV
Electrical data
Thermal test current | 40 A
Rated operating voltage | 690 VAC
Required rated short-circuit current | 15.000 A
Switching capacity, AC-3 | 11.000 W
Switching capacity, AC-23 | 15.000 W
Scope of delivery
Note (scope of delivery, number and type) | Befestigungschrauben im Lieferumfang enthalten
Note
Note (General) | Verwendbar für 40A Hauptschalter der Produktreihe H200, Baureihe H233
Schmersal India Pvt. Ltd., Plot No - G-7/1, Ranjangaon MIDC, Tal. - Shirur, Dist.- Pune 412 220
Die genannten Daten und Angaben wurden sorgfältig geprüft. Abbildungen können vom Original abweichen. Weitere technische Daten finden Sie in der Betriebsanleitung. Technische Änderungen und Irrtümer vorbehalten.
Generiert am: 04.01.2025, 20:51