## Worksheet
NBG665/65.55
for application in food producing machinery Enclosure seal for food machinery Stainless steel enclosure
Ordering data
Product type description | NBG665/65.55
Article number (order number) | 101184028
EAN (European Article Number) | 4030661466613
eCl@ss number, version 12.0 | 27-37-12-05
eCl@ss number, version 11.0 | 27-37-12-05
eCl@ss number, version 9.0 | 27-37-12-05
ETIM number, version 7.0 | EC000200
ETIM number, version 6.0 | EC000200
Approvals - Standards
Certificates | Hygiene geprüft
General data
Versions | Aufbaugehäuse
Housing material | Edelstahl (V4A)
Colour of the bottom part of the enclosure | silber
Colour of the sealing | grau
Gross weight | 1.800 g
General data - Features
Number of command positions | 5
Mechanical data
Position of the cable gland | bodenseitig
Offset Emergency-Stop button | Ja
Mechanical data - Connection technique
Diameter of the cable gland | 20,3 mm
Mechanical data - Dimensions
Width | 110 mm
Height | 86,5 mm
Ambient conditions
Degree of protection | IP67 IP69K
Ambient temperature | -25 ... +80 °C
Schmersal India Pvt. Ltd., Plot No - G-7/1, Ranjangaon MIDC, Tal. - Shirur, Dist.- Pune 412 220
Die genannten Daten und Angaben wurden sorgfältig geprüft. Abbildungen können vom Original abweichen. Weitere technische Daten finden Sie in der Betriebsanleitung. Technische Änderungen und Irrtümer vorbehalten.
Generiert am: 15.03.2025, 05:31