## Worksheet
NSK/V4A
for pushbuttons and illuminated pushbuttons hygienic design Protection class IP69K Mounting hole 22.3 mm
Ordering data
Product type description | NSK/V4A
Article number (order number) | 101184688
EAN (European Article Number) | 4030661482224
eCl@ss number, version 12.0 | 27-37-12-25
eCl@ss number, version 11.0 | 27-37-12-25
eCl@ss number, version 9.0 | 27-37-12-25
ETIM number, version 7.0 | EC000624
ETIM number, version 6.0 | EC000624
Approvals - Standards
Certificates | Hygiene geprüft
General data
Versions | Not-Halt Schutzkragen
Design | ohne gelbem Schild
Installation conditions (mechanical) | Schraubbefestigung
Housing material | Edelstahl
Colour of the housing | silber
Gross weight | 100 g
General data - Features
Fully insulated | Ja
Mechanical data
Mounting | Schrauben
Mechanical data - Dimensions
Length | 74 mm
Width | 85 mm
Height | 12 mm
Ambient conditions
Ambient temperature | -25 ... +80 °C
Restistance to shock | 30 g / 18 ms
Resistant to vibration | 20 g / 10 ... 150 Hz
Schmersal India Pvt. Ltd., Plot No - G-7/1, Ranjangaon MIDC, Tal. - Shirur, Dist.- Pune 412 220
Die genannten Daten und Angaben wurden sorgfältig geprüft. Abbildungen können vom Original abweichen. Weitere technische Daten finden Sie in der Betriebsanleitung. Technische Änderungen und Irrtümer vorbehalten.
Generiert am: 30.12.2024, 08:35