## Worksheet
T 6881-11-1
slow action screw or spade terminals Thermoplastic enclosure
Ordering data
Product type description | T 6881-11-1
Article number (order number) | 101138614
EAN (European Article Number) | 4030661281391
eCl@ss number, version 12.0 | 27-27-06-01
eCl@ss number, version 11.0 | 27-27-06-01
eCl@ss number, version 9.0 | 27-27-06-01
ETIM number, version 7.0 | EC000030
ETIM number, version 6.0 | EC000030
Approvals - Standards
Certificates | cULus CCC
General data
Standards | EN IEC 60947-5-1
Housing material | Kunststoff, glasfaserverstärkter Thermoplast
Material of the actuator | Thermoplast
Gross weight | 25 g
General data - Features
Number of normally closed (NC) | 1
Number of normally open (NO) | 1
Mechanical data
Mechanical life, minimum | 30.000.000 Operations
Actuating force | 7 N
Contact opening | > 2 x 1,25 mm
Actuating speed | 60 mm/min
Actuating speed, minimum | 1 mm/min
Repeat accuracy of switching points | 0,02 mm
Mechanical data - Connection technique
Cable section, maximum | 2 x 1,5 mm²
Terminal (mechanical) | Schraubanschluss
Ambient conditions
Degree of protection | IP40
Degree of protection of clips or terminals | IP00 (ohne Gegenstecker)
Ambient conditions - Insulation values
Rated insulation voltage Ui | 250 VAC
Rated impulse withstand voltage Uimp | 4 kV
Degree of pollution | 3
Electrical data
Thermal test current | 10 A
Utilisation category AC-15 | 230 VAC
Utilisation category AC-15 | 2,5 A
Utilisation category DC-13 | 24 VDC
Utilisation category DC-13 | 6 A
Switching principle | Schleichschaltung
Bounce duration, maximum | 3 ms
Maximum switching frequency | 3.000 /h
Switchover time, maximum | 5 ms
Material of the contacts, electrical | Silber
Schmersal India Pvt. Ltd., Plot No - G-7/1, Ranjangaon MIDC, Tal. - Shirur, Dist.- Pune 412 220
Die genannten Daten und Angaben wurden sorgfältig geprüft. Abbildungen können vom Original abweichen. Weitere technische Daten finden Sie in der Betriebsanleitung. Technische Änderungen und Irrtümer vorbehalten.
Generiert am: 04.01.2025, 17:18