## Worksheet
AZ/AZM 200-B30-RTAG1P30-SZ
for right hinged doors with handle with integrated lockout tag
Ordering data
Note (Delivery capacity) | Auslaufprodukt
Product type description | AZ/AZM 200-B30-RTAG1P30-SZ
Article number (order number) | 103000183
EAN (European Article Number) | 4030661420097
eCl@ss number, version 12.0 | 27-27-26-06
eCl@ss number, version 11.0 | 27-27-26-06
eCl@ss number, version 9.0 | 27-27-26-06
ETIM number, version 7.0 | EC001487
ETIM number, version 6.0 | EC001487
General data
Housing material | Kunststoff, glasfaserverstärkter Thermoplast, selbstverlöschend
Material of the actuator | Zink-Druckguss
Material of the operators | Aluminium
General data - Features
Lockout tag integrated | Ja
Door detection sensor | Ja
Mechanical data
Grip | Türgriff
Door hinge | Rechts
Actuator mounted | Außen
Mechanical data - Dimensions
Length of the actuator | 94 mm
Width of the actuator | 115 mm
Height of the actuator | 115 mm
Length of the locking linkage | 44 mm
Width of the locking rod | 75 mm
Height of the locking linkage | 2.600 mm
Note (Height of the locking linkage) | kundenseitiges Kürzen der Sperrstangen möglich
Scope of delivery
Scope of delivery | Betätigereinheit AZ/AZM201-B30 inkl. Vierkantstange Stangenschloss mit Führungsblech 4x Senkkopfschrauben M5x10 4x U-Stücke 2x Sechskantmuttern M8 2x Sperrstangen, 1200 mm, verzinkt Gegenlager (bei P30) bzw. Fluchtentriegelung komplett (bei P31)
Schmersal India Pvt. Ltd., Plot No - G-7/1, Ranjangaon MIDC, Tal. - Shirur, Dist.- Pune 412 220
Die genannten Daten und Angaben wurden sorgfältig geprüft. Abbildungen können vom Original abweichen. Weitere technische Daten finden Sie in der Betriebsanleitung. Technische Änderungen und Irrtümer vorbehalten.
Generiert am: 13.03.2025, 20:22