## Worksheet
ZQ215AL-12
Metal enclosure wire pull and breakage detection Design to EN 50047 Quick connection technology as connection terminals rotated by 45° cable entry 1 x M20 x 1,5
Ordering data
Product type description | ZQ215AL-12
Article number (order number) | 103048797
EAN (European Article Number) | 4030661621449
eCl@ss number, version 12.0 | 27-37-12-01
eCl@ss number, version 11.0 | 27-37-12-01
eCl@ss number, version 9.0 | 27-37-12-01
ETIM number, version 7.0 | EC002033
ETIM number, version 6.0 | EC002033
Approvals - Standards
Certificates | cULus CCC
General data
Standards | EN ISO 13850 EN IEC 60947-5-1 EN IEC 60947-5-5
Housing construction form | Normbauform
Actuator type to EN 50047 | B
Housing material | Metall, Zink-Druckguss
Housing coating material | lackiert
Length of the wire, maximum | 25 m
Gross weight | 365 g
<table><tr><td>Safety classification</td></tr></table>
Standards | EN ISO 13849-1
Mission time | 20 Year(s)
Safety classification - Safety outputs
B10D Normally-closed contact (NC) | 100.000 Operations
Mechanical data
Mechanical life, minimum | 10.000.000 Operations
Actuation direction | Links
Positive break force, minimum | 40 N
Tightening torque of the fixing screws | 2 Nm
Tightening torque of the fastening screws for the housing cover | 2,6 Nm
Mechanical data - Connection technique
Termination | Schraubanschluss M20 x 1.5
Cable section, minimum | 0,34 mm²
Cable section, maximum | 1,5 mm²
Tightening torque of electrical connection, minimum | 0,6 Nm
Tightening torque of electrical connection, maximum | 0,8 Nm
Mechanical data - Dimensions
Length | 32,4 mm
Width | 31 mm
Height | 93,4 mm
Width of the actuator | 91 mm
Height of the actuator | 21,4 mm
Ambient conditions
Degree of protection | IP66 IP67
Ambient temperature | -30 ... +80 °C
Protection class | I
Ambient conditions - Insulation values
Rated insulation voltage Ui | 250 VAC
Rated impulse withstand voltage Uimp | 4 kV
Degree of pollution | 3
Electrical data
Thermal test current | 5 A
Required rated short-circuit current | 400 A
Utilisation category AC-15 | 240 VAC
Utilisation category AC-15 | 3 A
Utilisation category DC-13 | 24 VDC
Utilisation category DC-13 | 3 A
Switching element | 1 Schließer (NO), 2 Öffner (NC)
Material of the contacts, electrical | Silber
Note
Note (General) | Empfohlene Seillänge bei Seilzug-Notschaltern in Abhängigkeit von dem Umgebungstemperaturbereich. Da sich bei Seilzug die Seilkauschen verformen, sollte das Seil nach der Montage mehrmals kräftig gezogen werden. Anschließend sollte das Seil über die Augenschraube bzw. ein Spannschloss nachgespannt werden. In Abständen von 2 bis 5 Metern ist jeweils eine Seilunterstützung erforderlich, siehe Zubehör
Schmersal India Pvt. Ltd., Plot No - G-7/1, Ranjangaon MIDC, Tal. - Shirur, Dist.- Pune 412 220
Die genannten Daten und Angaben wurden sorgfältig geprüft. Abbildungen können vom Original abweichen. Weitere technische Daten finden Sie in der Betriebsanleitung. Technische Änderungen und Irrtümer vorbehalten.
Generiert am: 06.01.2025, 18:22