## Worksheet
M3V4D 330-11Y-1366
| Metal enclosure Long life 40 mm x 76 mm x 40 mm ( basic component) Suitable for low actuating speeds 1 Cable entry M 20 x 1.5 free of silicon | proved in power station applications Actuator heads can be repositioned by 4 x 90° With latching end position Continuous adjustment of lever position 360° Lever can be transposed by 180° Actuator head with 90° end position latching
Ordering data
Product type description | M3V4D 330-11Y-1366
Article number (order number) | 133031457
EAN (European Article Number) | 8905236107429
eCl@ss number, version 12.0 | 27-27-06-01
eCl@ss number, version 11.0 | 27-27-06-01
eCl@ss number, version 9.0 | 27-27-06-01
ETIM number, version 7.0 | EC000030
ETIM number, version 6.0 | EC000030
Approvals - Standards
Certificates | CCC
General data
Standards | EN IEC 60947-5-1
Working principle | mechanisch
Slide form | Rolle
Housing material | Leichtmetall-Druckguss, lackiert
Housing coating material | lackiert
Gross weight | 305 g
Safety classification - Safety outputs
B10D Normally-closed contact (NC) | 20.000.000 Operations
Mechanical data
Actuating element | Gabelrollenhebel
Roller material | Messing (Me)
Actuating speed, minimum | 1 mm/min
Actuating torque | 0,5 Nm
Mechanical data - Connection technique
Wire cross-section | 13 AWG
Mechanical data - Dimensions
Length of sensor | 40 mm
Width of sensor | 84 mm
Height of sensor | 120 mm
Width of Castor | 8,5 mm
Diameter of Castor | 20 mm
Ambient conditions
Degree of protection | IP65
Ambient temperature | -30 ... +160 °C
Restistance to shock | 50 g / 6 ms
Ambient conditions - Insulation values
Rated insulation voltage Ui | 250 VAC
Rated impulse withstand voltage Uimp | 4 kV
Electrical data
Thermal test current | 6 A
Utilisation category AC-15 | 230 VAC
Utilisation category AC-15 | 2,5 A
Switching element | 1 Schließer (NO), 1 Öffner (NC)
Switching principle | Sprungschaltung
Bounce duration, maximum | 1,5 ms
Material of the contacts, electrical | Silber
Schmersal India Pvt. Ltd., Plot No - G-7/1, Ranjangaon MIDC, Tal. - Shirur, Dist.- Pune 412 220
Die genannten Daten und Angaben wurden sorgfältig geprüft. Abbildungen können vom Original abweichen. Weitere technische Daten finden Sie in der Betriebsanleitung. Technische Änderungen und Irrtümer vorbehalten.
Generiert am: 21.10.2025, 00:48