## Worksheet
ACC-PFB-SFB-VWIN-SCR
Viewing window with screws
Ordering data
Product type description | ACC-PFB-SFB-VWIN-SCR
Article number (order number) | 103041447
EAN (European Article Number) | 4030661556918
eCl@ss number, version 12.0 | 27-24-26-91
eCl@ss number, version 11.0 | 27-24-26-91
eCl@ss number, version 9.0 | 27-24-26-91
ETIM number, version 7.0 | EC001604
ETIM number, version 6.0 | EC001604
General data
Material of viewing window | Polyamid PACM 12
Gross weight | 6 g
Mechanical data
Type of the fixing screws, viewing window | 2x TX10 (Torx)
Tightening torque of the fastening screws for the viewing window, maximum | 0,6 Nm
Scope of delivery
Scope of delivery | Sichtfenster mit Schrauben
Schmersal India Pvt. Ltd., Plot No - G-7/1, Ranjangaon MIDC, Tal. - Shirur, Dist.- Pune 412 220
Die genannten Daten und Angaben wurden sorgfältig geprüft. Abbildungen können vom Original abweichen. Weitere technische Daten finden Sie in der Betriebsanleitung. Technische Änderungen und Irrtümer vorbehalten.
Generiert am: 20.01.2025, 03:03