## Worksheet
T3Z068-22YRG
2 switches in one enclosure Metal enclosure two-side operation / wire up to 2 x 50 m long Robust design Low actuating force
Ordering data
Product type description | T3Z068-22YRG
Article number (order number) | 151087883
eCl@ss number, version 12.0 | 27-27-06-01
eCl@ss number, version 11.0 | 27-27-06-01
eCl@ss number, version 9.0 | 27-27-06-01
ETIM number, version 7.0 | EC000030
ETIM number, version 6.0 | EC000030
Approvals - Standards
Certificates | TÜV cULus
General data
Standards | EN ISO 13850 EN IEC 60947-5-1 EN IEC 60947-5-5
Housing material | Grauguss, lackiert
Material of the housing cover | Grauguss, lackiert
Length of the wire, maximum | 50 m
Gross weight | 4.835 g
General data - Features
Indicator lamp | Ja
Reset by pull ring | Ja
Number of auxiliary contacts | 2
Number of safety contacts | 2
<table><tr><td>Safety classification</td></tr></table>
Standards | EN ISO 13849-1
Mission time | 20 Year(s)
Safety classification - Safety outputs
B10D Normally-closed contact (NC) | 100.000 Operations
Mechanical data
Actuating element | Seilzughebel
Mechanical life, minimum | 50.000 Operations
Positive break angle | 32 °
Actuating force, maximum | 50 N
Note (Actuating force) | 30 N in Seilrichtung
Actuation direction | Rechts und Links (zweiseitig wirkend)
Positive break force, minimum | 50 N
Positive break torque | 0,2 Nm
Mechanical data - Connection technique
Termination | Schraubanschluss M20 x 1.5
Cable section, minimum | 0,75 mm²
Cable section, maximum | 1,5 mm²
Note | Alle Angaben einschließlich Aderendhülsen.
Ambient conditions
Degree of protection | IP65
Ambient temperature | -30 ... +90 °C
Ambient conditions - Insulation values
Rated insulation voltage Ui | 250 VAC
Rated impulse withstand voltage Uimp | 4 kV
Electrical data
Thermal test current | 10 A
Utilisation category AC-15 | 230 VAC
Utilisation category AC-15 | 2,5 A
Utilisation category DC-13 | 24 VDC
Utilisation category DC-13 | 6 A
Electrical power consumption | 5 W
Switching element | Schließer (NO), Öffner (NC)
Switching principle | Schleichschaltung
Material of the contacts, electrical | Silber
Status indication
Colour of the indicator lamp | gelb
Note
Note (General) | In Abständen von 3 Metern ist jeweils eine Seilunterstützung erforderlich, siehe Zubehör
Schmersal India Pvt. Ltd., Plot No - G-7/1, Ranjangaon MIDC, Tal. - Shirur, Dist.- Pune 412 220
Die genannten Daten und Angaben wurden sorgfältig geprüft. Abbildungen können vom Original abweichen. Weitere technische Daten finden Sie in der Betriebsanleitung. Technische Änderungen und Irrtümer vorbehalten.
Generiert am: 30.12.2024, 13:43