## Worksheet
SZ201-1
Suitable for mounting inside and outside of the hazardous area To prevent inadvertent closing, e.g. during maintenance For complex plant Prevents actuation of the switch Lockout tag with 6 circular holes
Ordering data
Product type description | SZ201-1
Article number (order number) | 103051655
EAN (European Article Number) | 4030661630519
eCl@ss number, version 12.0 | 27-27-26-92
eCl@ss number, version 11.0 | 27-27-26-92
eCl@ss number, version 9.0 | 27-27-26-92
ETIM number, version 7.0 | EC002594
ETIM number, version 6.0 | EC002594
General data
Material of the operators | Metall, pulverbeschichtet
Colour of the operating element | rot
Gross weight | 148 g
Material of the holder | Kunststoff, glasfaserverstärkter Thermoplast
Colour of the holder | schwarz
Mechanical data - Dimensions
Length | 107 mm
Width | 85 mm
Height | 3,5 mm
Diameter hole | 10 mm
Schmersal India Pvt. Ltd., Plot No - G-7/1, Ranjangaon MIDC, Tal. - Shirur, Dist.- Pune 412 220
Die genannten Daten und Angaben wurden sorgfältig geprüft. Abbildungen können vom Original abweichen. Weitere technische Daten finden Sie in der Betriebsanleitung. Technische Änderungen und Irrtümer vorbehalten.
Generiert am: 13.10.2025, 09:59