## Worksheet
ACC-AZM40-PT-N-170MM
Push button emergency release can be retrofitted to solenoid interlock AZM40 intuitive usage due to similarity to emergency stop suitable for a maximum frame thickness of 170 mm can be shortened by the customer up to a minimum frame thickness of 20 mm
Ordering data
Product type description | ACC-AZM40-PT-N-170MM
Article number (order number) | 103054277
EAN (European Article Number) | 4030661638492
Available | 01.05.2024
General data
Housing material | Kunststoff, glasfaserverstärkter Thermoplast, selbstverlöschend
Material of the operators | Kunststoff, glasfaserverstärkter Thermoplast, selbstverlöschend
Colour of the housing | schwarz
Colour of the operating element | rot
Gross weight | 74 g
General data - Features
Emergency release | Ja
Mechanical data
Type of the fixing screws | 2x M5
Type of the screw head | Senkkopfschraube
Tightening torque of the screw for release socket | 0,55 Nm
Type of the fixing screws, release socket | M2 x 13 (TX6)
Mechanical data - Dimensions
Length | 54 mm
Width | 36 mm
Height | 58 mm
Diameter hole | 14 mm
Note
Note (General) | Geeignet für eine Holmstärke von maximal 170 mm. Kundenseitig kürzbar bis zu einer minimalen Holmstärke von 20 mm.
Schmersal India Pvt. Ltd., Plot No - G-7/1, Ranjangaon MIDC, Tal. - Shirur, Dist.- Pune 412 220
Die genannten Daten und Angaben wurden sorgfältig geprüft. Abbildungen können vom Original abweichen. Weitere technische Daten finden Sie in der Betriebsanleitung. Technische Änderungen und Irrtümer vorbehalten.
Generiert am: 07.03.2025, 01:20