## Worksheet
ZR 256-02Z-ST-RE-2589-4
| Mounting details to EN 50047 Thermoplastic enclosure Double-insulated 58 mm x 50,5 mm x 31 mm | Good resistance to oil and petroleum spirit Wide range of alternative actuators Actuator heads can be repositioned by 4 x 90°
Ordering data
Product type description | ZR 256-02Z-ST-RE-2589-4
Article number (order number) | 153016793
EAN (European Article Number) | 4030661509372
eCl@ss number, version 12.0 | 27-27-26-01
eCl@ss number, version 11.0 | 27-27-26-01
eCl@ss number, version 9.0 | 27-27-26-01
ETIM number, version 7.0 | EC000030
ETIM number, version 6.0 | EC000030
Approvals - Standards
Certificates | CCC
General data
Standards | BG-GS-ET-15 EN ISO 13849-1 EN IEC 60947-5-1
Housing construction form | Normbauform
Actuator type to EN 50047 | c
Housing material | Kunststoff, glasfaserverstärkt
Gross weight | 99 g
General data - Features
Safety functions | Ja
<table><tr><td>Safety classification</td></tr></table>
Vorschriften | EN ISO 13849-1
Mission time | 20 Year(s)
Mechanical data
Actuating element | Rollendruckbolzen
Mechanical life, minimum | 20.000.000 Operations
Actuating force, minimum | 9 N
Positive break force, minimum | 19 N
Actuating speed, maximum | 1 m/s
Note (Actuating speed) | Betätigungsgeschwindigkeit bei einem vertikalen Anfahrwinkel von 30°
Mechanical data - Connection technique
Connector position | Rechts
Termination | Schraubanschluss M20 x 1.5
Cable section, minimum | 0,75 mm²
Cable section, maximum | 2,5 mm²
Note | Alle Angaben einschließlich Aderendhülsen.
Mechanical data - Dimensions
Length of sensor | 31 mm
Width of sensor | 58 mm
Height of sensor | 67 mm
Ambient conditions - Insulation values
Rated impulse withstand voltage Uimp | 6 kV
Electrical data
Thermal test current | 10 A
Required rated short-circuit current | 1.000 A
Utilisation category AC-15 | 4 A
Utilisation category DC-13 | 24 VDC
Utilisation category DC-13 | 1 A
Switching principle | Sprungschaltung
Maximale Schalthäufigkeit | 5.000 /h
Material of the contacts, electrical | Silber
Schmersal India Pvt. Ltd., Plot No - G-7/1, Ranjangaon MIDC, Tal. - Shirur, Dist.- Pune 412 220
Die genannten Daten und Angaben wurden sorgfältig geprüft. Abbildungen können vom Original abweichen. Weitere technische Daten finden Sie in der Betriebsanleitung. Technische Änderungen und Irrtümer vorbehalten.
Generiert am: 19.05.2025, 03:25