## Worksheet
DHS-U1-BKWH-LST5-0.25-LT
| With illuminated pushbutton Connecting cable with connector M12, 5-pole, 0.25 m Protection class IP65 / IP67 Machine status directly recognisable on the door handle | Door handle in an ergonomical design Can be combined with solenoid interlock AZM40 or safety sensor RSS260 Can also be used without safety switchgear device For left or right hinged safety guards
Ordering data
Product type description | DHS-U1-BKWH-LST5-0.25-LT
Article number (order number) | 103053676
EAN (European Article Number) | 4030661640464
eCl@ss number, version 12.0 | 27-33-01-90
eCl@ss number, version 11.0 | 27-33-01-90
eCl@ss number, version 9.0 | 27-33-01-90
ETIM number, version 7.0 | EC000229
ETIM number, version 6.0 | EC000229
Approvals - Standards
Certificates | cULus
General data
Standards | EN IEC 60947-5-1
Housing material | Kunststoff, glasfaserverstärkter Thermoplast
Material of the handle | lichtdurchlässiges PMMA
Gross weight | 380 g
Material of the holder | Kunststoff, glasfaserverstärkter Thermoplast
Colour of the illuminated push button calotte | gelb blau grün rot weiß
General data - Features
Idle assignable pushbutton | Ja
Mechanical data
Mechanical life, Command devices | 1.000.000 Operations
Actuating stroke | 1 mm
Actuating force, maximum | 10 N
Note Bounce duration | Prelldauer bei einer Betätigungsgeschwindigkeit von 100 mm/s
Type of the fixing screws | 2x M6
Tightening torque of the screw | 3,5 Nm
Typical actuating force of the push button | 10 N
Type of mounting screws for the handle body | 2x Torx Plus T20x25
Tightening torque of mounting screws for the handle body | 2,5 Nm
Mechanical data - Connection technique
Length of cable | 0,25 m
Termination | Anschlussleitung mit Stecker M12, gerade, 5-polig
Cable diameter | 5,5 mm
Bending radius (fixed) | 5 x Ø-cable
Bending radius (repeated) | 10 x Ø-cable
Material of the Cable mantle | PUR
Mechanical data - Dimensions
Length | 202 mm
Width | 40 mm
Height | 84 mm
Ambient conditions
Degree of protection | IP66 IP67
Relative humidity, maximum | 93 %
Note (Relative humidity) | nicht kondensierend nicht vereisend
Resistance to vibrations | 10 … 150 Hz, Amplitude 0,35 mm (EN 60947-5-2)
Restistance to shock | 30 g / 11 ms (EN 60947-5-2)
Protection class | III
Permissible installation altitude above sea level, maximum | 3.000 m
Ambient conditions - Insulation values
Rated insulation voltage Ui | 32 VDC
Rated impulse withstand voltage Uimp | 0,8 kV
Overvoltage category | III
Degree of pollution | 3
Electrical data
Current consumption inidcator lamp | 30 mA
Rated operating voltage | 24 VDC
Operating current | 150 mA
Required rated short-circuit current | 100 A
Utilisation category DC-12 | 24 VDC
Utilisation category DC-12 | 0,03 A
Utilisation category DC-13 | 24 VDC
Utilisation category DC-13 | 0,03 A
External wire and device fuse rating | 2A gG
Bounce duration, maximum | 2 ms
Maximum switching frequency | 1.000 /h
Pin assignment
PIN 1 | 24 VDC
PIN 2 | Schließer-Kontakt (Leuchttaster)
PIN 3 | GND
PIN 4 | Eingang LED (im Leuchttaster)
PIN 5 | n.c.
Scope of delivery
Scope of delivery | Die Tasterkappen (blau, grün. rot, weiß, gelb) sind im Lieferumfang enthalten.
Note (scope of delivery, number and type) | Der Betätigereinsatz ist bei Bedarf separat zu bestellen: Verwendung mit Sicherheitssensor RSS260: 103055438 ACC-DHS-U1-INS-RST-U-2 Verwendung ohne integrierten Betätiger: 103055437 ACC-DHS-U1-INS
Schmersal India Pvt. Ltd., Plot No - G-7/1, Ranjangaon MIDC, Tal. - Shirur, Dist.- Pune 412 220
Die genannten Daten und Angaben wurden sorgfältig geprüft. Abbildungen können vom Original abweichen. Weitere technische Daten finden Sie in der Betriebsanleitung. Technische Änderungen und Irrtümer vorbehalten.
Generiert am: 02.01.2025, 02:40