## Worksheet
DHS-U1-BKWH-L5-5.00-RGB
| Connecting cable, 5-core, 5 m Degree of protection IP65 / IP67 Machine status directly recognisable on the door handle With door handle lighting | Door handle in an ergonomical design Can be combined with solenoid interlock AZM40 or safety sensor RSS260 Can also be used without safety switchgear device For left or right hinged safety guards
Ordering data
Product type description | DHS-U1-BKWH-L5-5.00-RGB
Article number (order number) | 103053692
EAN (European Article Number) | 4030661640495
eCl@ss number, version 12.0 | 27-33-01-90
eCl@ss number, version 11.0 | 27-33-01-90
eCl@ss number, version 9.0 | 27-33-01-90
ETIM number, version 7.0 | EC000229
ETIM number, version 6.0 | EC000229
Approvals - Standards
Certificates | cULus
General data
Standards | EN IEC 60947-5-1
Housing material | Kunststoff, glasfaserverstärkter Thermoplast
Material of the handle | lichtdurchlässiges PMMA
Gross weight | 568 g
Material of the holder | Kunststoff, glasfaserverstärkter Thermoplast
General data - Features
Illuminable | Ja
Mechanical data
Type of the fixing screws | 2x M6
Tightening torque of the screw | 3,5 Nm
Type of mounting screws for the handle body | 2x Torx Plus T20x25
Tightening torque of mounting screws for the handle body | 2,5 Nm
Mechanical data - Connection technique
Length of cable | 5 m
Termination | Anschlussleitung, 5-polig
Wire cross-section | 0,2 mm2
Cable diameter | 5,5 mm
Bending radius (fixed) | 5 x Ø-cable
Bending radius (repeated) | 10 x Ø-cable
Wire cross-section | 24 AWG
Material of the Cable mantle | PUR
Mechanical data - Dimensions
Length | 202 mm
Width | 40 mm
Height | 84 mm
Ambient conditions
Degree of protection | IP66 IP67 IP69
Relative humidity, maximum | 93 %
Note (Relative humidity) | nicht kondensierend nicht vereisend
Resistance to vibrations | 10 … 150 Hz, Amplitude 0,35 mm (EN 60947-5-2)
Restistance to shock | 30 g / 11 ms (EN 60947-5-2)
Protection class | III
Permissible installation altitude above sea level, maximum | 3.000 m
Ambient conditions - Insulation values
Rated insulation voltage Ui | 32 VDC
Rated impulse withstand voltage Uimp | 0,8 kV
Overvoltage category | III
Degree of pollution | 3
Electrical data
Current consumption at 24V | 5 mA
Rated operating voltage | 24 VDC
Operating current | 150 mA
Required rated short-circuit current | 100 A
Utilisation category DC-12 | 24 VDC
Utilisation category DC-12 | 0,03 A
Utilisation category DC-13 | 24 VDC
Utilisation category DC-13 | 0,03 A
External wire and device fuse rating | 2A gG
Inputs, Switching thresholds | −3 V … 5 V (Low) 11 V … 30 V (High)
Pin assignment
PIN 1 | 24 VDC: braun
PIN 2 | Eingang rote RGB-LED: weiß (WH)
PIN 3 | GND: blau
PIN 4 | Eingang grüne RGB-LED: schwarz (BK)
PIN 5 | Eingang blaue RGB-LED: rot (RD) oder grau (GY)
Scope of delivery
Note (scope of delivery, number and type) | Der Betätigereinsatz ist bei Bedarf separat zu bestellen: Verwendung mit Sicherheitssensor RSS260: 103055438 ACC-DHS-U1-INS-RST-U-2 Verwendung ohne integrierten Betätiger: 103055437 ACC-DHS-U1-INS
Schmersal India Pvt. Ltd., Plot No - G-7/1, Ranjangaon MIDC, Tal. - Shirur, Dist.- Pune 412 220
Die genannten Daten und Angaben wurden sorgfältig geprüft. Abbildungen können vom Original abweichen. Weitere technische Daten finden Sie in der Betriebsanleitung. Technische Änderungen und Irrtümer vorbehalten.
Generiert am: 17.01.2025, 12:37