## Worksheet
AZ 15 ZVRK-1637
| 3 cable entries M 16 x 1.5 Thermoplastic enclosure Double-insulated Long life 52 mm x 75 mm x 30 mm | Universal coding Large wiring compartment High level of contact reliability with low voltages and currents Slotted holes for adjustment, circular holes for location Insensitive to soiling
Ordering data
Product type description | AZ 15 ZVRK-1637
Article number (order number) | 101128270
EAN (European Article Number) | 4030661051673
eCl@ss number, version 12.0 | 27-27-26-02
eCl@ss number, version 11.0 | 27-27-26-02
eCl@ss number, version 9.0 | 27-27-26-02
ETIM number, version 7.0 | EC002592
ETIM number, version 6.0 | EC002592
Approvals - Standards
Certificates | cULus CCC
General data
Standards | EN ISO 13849-1 EN ISO 14119 EN IEC 60947-5-1
Coding level according to EN ISO 14119 | gering
Working principle | elektromechanisch
Housing material | Kunststoff, glasfaserverstärkter Thermoplast, selbstverlöschend
Gross weight | 95 g
General data - Features
Increased latching force | Ja
Suitable for elevators | Ja
Number of safety contacts | 1
Number of cable glands | 3
<table><tr><td>Safety classification</td></tr></table>
Vorschriften | EN ISO 13849-1
Mission time | 20 Year(s)
Safety classification - Safety outputs
B10D Normally-closed contact (NC) | 2.000.000 Operations
Mechanical data
Mechanical life, minimum | 1.000.000 Operations
Latching force | 30 N
Positive break travel | 8 mm
Positive break force per NC contact, minimum | 10 N
Positive break force, minimum | 10 N
Actuating speed, maximum | 2 m/s
Mounting | Schrauben
Type of the fixing screws | 2x M6
Mechanical data - Connection technique
Cable entry | 3 x M16 x 1,5
Termination | Schraubklemmen
Cable section, minimum | 0,25 mm²
Cable section, maximum | 2,5 mm²
Note | Alle Angaben einschließlich Aderendhülsen.
Allowed type of cable | Starr eindrähtig Starr mehrdrähtig Flexibel
Mechanical data - Dimensions
Length of sensor | 30 mm
Width of sensor | 52 mm
Height of sensor | 75 mm
Ambient conditions
Degree of protection | IP67
Ambient temperature | -30 ... +80 °C
Storage and transport temperature | -40 ... +85 °C
Permissible installation altitude above sea level, maximum | 2.000 m
Ambient conditions - Insulation values
Rated insulation voltage Ui | 500 V
Rated impulse withstand voltage Uimp | 6 kV
Overvoltage category | III
Degree of pollution | 3
Electrical data
Thermal test current | 10 A
Required rated short-circuit current | 1.000 A
Switching element | 1 Öffner (NC)
Switching principle | Schleichschaltung, zwangsöffnender Öffner
Maximale Schalthäufigkeit | 4.000 /h
Material of the contacts, electrical | Silber, vergoldet (AgNi 15 + Au 0,3µm)
Electrical data - Safety contacts
Voltage, Utilisation category AC-15 | 230 VAC
Current, Utilisation category AC-15 | 4 A
Voltage, Utilisation category DC-13 | 24 VDC
Current, Utilisation category DC-13 | 4 A
Scope of delivery
Scope of delivery | Der Betätiger ist nicht im Lieferumfang enthalten.
Schmersal India Pvt. Ltd., Plot No - G-7/1, Ranjangaon MIDC, Tal. - Shirur, Dist.- Pune 412 220
Die genannten Daten und Angaben wurden sorgfältig geprüft. Abbildungen können vom Original abweichen. Weitere technische Daten finden Sie in der Betriebsanleitung. Technische Änderungen und Irrtümer vorbehalten.
Generiert am: 03.02.2025, 02:09