## Worksheet
SET SL 300-0400
Robust design 2 Contacts Can be mounted on existing glue-spreading machines, veneering presses, etc. Various lengths available
Ordering data
Product type description | SET SL 300-0400
Article number (order number) | 101095316
EAN (European Article Number) | 4030661061016
eCl@ss number, version 12.0 | 27-27-06-90
eCl@ss number, version 11.0 | 27-27-06-90
eCl@ss number, version 9.0 | 27-27-06-90
ETIM number, version 7.0 | EC002887
ETIM number, version 6.0 | EC002887
Note (Ordering data) | Hinweis: Der Positionsschalter mit Sicherheitsfunktion ist nicht im Lieferumfang enthalten. Folgende Varianten stehen zur Auswahl: 1 Schließer (NO) / 1 Öffner (NC) T3K 335-11Z-U90 - Metallgehäuse T3K 336-11Z-U90 - Kunststoffgehäuse
General data
Standards | EN IEC 60947-5-1
Material of the latching | Kunststoff, Thermoplast
Material of the profile strip | Aluminium
Side plate material | Aluminium
Gross weight | 2.620 g
Mechanical data - Dimensions
Width | 100 mm
Height | 260 mm
Length (L1) | 400 mm
Ambient conditions
Degree of protection | IP67
Ambient temperature | -20 ... +55 °C
Storage and transport temperature | -20 ... +70 °C
Electrical data
Switching element | siehe Schalterbeschreibung
Switching principle | siehe Schalterbeschreibung
Scope of delivery
Scope of delivery | Klappenprofil Rastung
Scope of delivery of mounting material | Trägerprofil Seitenplatten
Schmersal India Pvt. Ltd., Plot No - G-7/1, Ranjangaon MIDC, Tal. - Shirur, Dist.- Pune 412 220
Die genannten Daten und Angaben wurden sorgfältig geprüft. Abbildungen können vom Original abweichen. Weitere technische Daten finden Sie in der Betriebsanleitung. Technische Änderungen und Irrtümer vorbehalten.
Generiert am: 13.01.2025, 18:29