## Worksheet
HML-BL-BL
hygienic design 360° radiating all around blue, visible sealing elements
Ordering data
Product type description | HML-BL-BL
Article number (order number) | 103039525
EAN (European Article Number) | 4030661617596
eCl@ss number, version 12.0 | 27-37-12-11
eCl@ss number, version 11.0 | 27-37-12-11
eCl@ss number, version 9.0 | 27-37-12-11
ETIM number, version 7.0 | EC000223
ETIM number, version 6.0 | EC000223
Approvals - Standards
Certificates | Hygiene geprüft
General data
Standards | EN IEC 60947-5-1 EN IEC 60947-1 DIN EN 1672-2
Versions | Leuchtmelder Frontplattenmontage
Design | Rund Flache Kalotte
Installation conditions (mechanical) | beliebig
Sealing type | Membrane Lippendichtungen
Material of the dome | Kunststoff
Colour of the bellows | blau
Gross weight | 27 g
General data - Features
Illuminable | Ja
Mounting flange | Ja
Fully insulated | Ja
Mechanical data
Mounting | Zentralmutter
Tightening torque of nuts, maximum | 4 Nm
Mechanical data - Dimensions
Mounting height | 10 mm
Note (Mounting height) | Höhe vor der Frontplatte.
Mounting depth | 51 mm
Note (Mounting depth) | Tiefe hinter Frontplatte inklusiv Leuchtelement
Diameter total | 44,5 mm
diameters for the actuating heads | 45 mm
Mounting diameter | 22,3 mm
Thickness, of the front panel, minimum | 1,5 mm
Thickness of the front panel, maximum | 6 mm
Spacing | 65 x 65 mm
Ambient conditions
Degree of protection | IP67 IP69K
Ambient temperature | -25 ... +80 °C
Status indication
Note (Integral System Diagnostics, status ) | für 24 VAC/DC
Scope of delivery
Note (scope of delivery, number and type) | Lieferumfang mit Kontaktträger SMF
Schmersal India Pvt. Ltd., Plot No - G-7/1, Ranjangaon MIDC, Tal. - Shirur, Dist.- Pune 412 220
Die genannten Daten und Angaben wurden sorgfältig geprüft. Abbildungen können vom Original abweichen. Weitere technische Daten finden Sie in der Betriebsanleitung. Technische Änderungen und Irrtümer vorbehalten.
Generiert am: 20.01.2025, 02:05