## Worksheet
HHSNH40-BL-RT
hygienic design with or without mounting plate lockable with a lock
Ordering data
Product type description | HHSNH40-BL-RT
Article number (order number) | 103044295
EAN (European Article Number) | 4030661617985
eCl@ss number, version 12.0 | 27-37-14-03
eCl@ss number, version 11.0 | 27-37-14-03
eCl@ss number, version 9.0 | 27-37-14-03
ETIM number, version 7.0 | EC000216
ETIM number, version 6.0 | EC000216
Approvals - Standards
Certificates | Hygiene geprüft
General data
Standards | EN IEC 60947-5-1 EN IEC 60204-1 DIN EN 1672-2 ANSI/UL 60947-1 ANSI/UL 60947-4-1A
Versions | Hauptschalter 40A
Design | Großes Kennzeichnungsschild
Toggle | lang
Sealing type | Membrane Lippendichtungen
Material of the operators | Kunststoff
Material of the front ring | Edelstahl
Colour of the operating element | rot
Colour of the identification plate | gelb
Colour of the bracket | silber
Colour of the Contact element | schwarz
Colour of the front ring | silber
Colour of the bellows | blau
Gross weight | 220 g
General data - Features
Latching | Ja
Number of switch positions | 1
Number of main contacts | 3
Mechanical data
Latching position | rechts
Mechanical life, minimum | 100.000 Operations
Switching angle, right | 90 °
Mounting | Zentralmutter
Tightening torque of nuts, maximum | 4 Nm
Mounting position main contacts | 0°
Mechanical data - Connection technique
Termination | Schraubklemmen
Cable section, minimum | 1 mm², starr 0,75 mm², flexibel
Cable section, maximum | 10 mm², starr 6 mm², flexibel
Note | Alle Angaben einschließlich Aderendhülsen.
Wire cross-section | 8 AWG
Tightening torque of Clips | 2,5 Nm
Mechanical data - Dimensions
Length | 72 mm
Mounting height | 32 mm
Note (Mounting height) | Höhe vor der Frontplatte.
Mounting depth | 77 mm
Note (Mounting depth) | Tiefe hinter Frontplatte inklusiv Schaltblock
Length x Width x Height | Durchmesser Ø: 100 mm
diameters for the actuating heads | 45 mm
Length of the handle | 52,5 mm
Mounting diameter | 22,3 mm
Thickness, of the front panel, minimum | 1,5 mm
Thickness of the front panel, maximum | 6 mm
Note | Durchmesser Unterlegschild 100 mm
Ambient conditions
Degree of protection | IP67 IP69K
Ambient temperature | +0 ... +80 °C
Ambient conditions - Insulation values
Rated impulse withstand voltage Uimp | 6 kV
Electrical data
Thermal test current | 40 A
Rated operating voltage | 690 VAC
Required rated short-circuit current | 15.000 A
Switching capacity, AC-3 | 11.000 W
Switching capacity, AC-23 | 15.000 W
Switching principle | Schleichschaltung
Other data
Note (applications) | Hauptschalter als Not-Halt-Ausführung mit rotem Knebel und Gelbschild Lasttrennschalter, Produktreihe H200, Baureihe H233, 3-pol Ein-/Ausschalter, Fronteinbauschalter
Scope of delivery
Note (scope of delivery, number and type) | Lieferumfang mit Kontaktträger SMF-SG ohne Montageplatte, mit Unterlegeschild
Schmersal India Pvt. Ltd., Plot No - G-7/1, Ranjangaon MIDC, Tal. - Shirur, Dist.- Pune 412 220
Die genannten Daten und Angaben wurden sorgfältig geprüft. Abbildungen können vom Original abweichen. Weitere technische Daten finden Sie in der Betriebsanleitung. Technische Änderungen und Irrtümer vorbehalten.
Generiert am: 04.01.2025, 17:31