## Worksheet
SMS 4-200-1000
| Robust design Modular switching mat system Special sizes are available on request Maintenance free Simple mounting | Slip-free surface High resistance to chemicals No additional terminating resistor required No additional baseplate 4-wire connecting cable
Ordering data
Product type description | SMS 4-200-1000
Article number (order number) | 103009060
EAN (European Article Number) | 4030661457598
eCl@ss number, version 12.0 | 27-27-34-02
eCl@ss number, version 11.0 | 27-27-34-02
eCl@ss number, version 9.0 | 27-27-34-02
ETIM number, version 7.0 | EC002887
ETIM number, version 6.0 | EC002887
Approvals - Standards
Certificates | TÜV cULus
General data
Standards | EN ISO 13849-1 EN ISO 13856-1
Material of the surface/surface material | Polyurethan PUR
Shore hardness | 78 ±5 A
Grammage | 25 kg/m2
Reaction time, maximum | 25 ms
Maintenance | Wartungsfrei Eine jährliche Wartung wird empfohlen.
Gross weight | 7.000 g
General data - Features
Cascadable | Ja
<table><tr><td>Safety classification</td></tr></table>
Performance Level, up to | d
Category | 3
Safety Integrity Level (SIL), suitable for applications in | 2
Mission time | 20 Year(s)
Note (Category) | Bis max. 52.000 Schaltzyklen/Jahr bei max. 60% Kontaktlast. Abweichende Anwendungen auf Anfrage.
Mechanical data
Mechanical life, minimum | 1.000.000 Operations
Actuating force | 150 N
Note (Actuating force) | Mit Rundkörper Ø 80 mm
Inactive border | 16 mm
Mechanical data - Connection technique
Length of cable | 6 m
Termination | Leitung
Number of cable wires | 4
Wire cross-section | 0,34 mm2
Wire cross-section | 22 AWG
Mechanical data - Dimensions
Length | 1.000 mm
Width | 200 mm
Height | 14 mm
Ambient conditions
Degree of protection | IP65
Ambient temperature | +0 ... +55 °C
Accessory
Recommended safety switchgear | SRB 301HC/R, SRB 301HC/T SRB-E-301ST PROTECT-SELECT-CC
Notes - Chemical resistance
Material resistance (water) | Beständig
Material resistance (10% acids) | Beständig
Material resistance (10% lyes) | Beständig
Material resistance (petrol) | Beständig
Material resistance (oil) | Beständig
Schmersal India Pvt. Ltd., Plot No - G-7/1, Ranjangaon MIDC, Tal. - Shirur, Dist.- Pune 412 220
Die genannten Daten und Angaben wurden sorgfältig geprüft. Abbildungen können vom Original abweichen. Weitere technische Daten finden Sie in der Betriebsanleitung. Technische Änderungen und Irrtümer vorbehalten.
Generiert am: 04.06.2025, 05:05