## Worksheet
MS 6610-11-K-Z 2,0M
Thermoplastic enclosure
Ordering data
Product type description | MS 6610-11-K-Z 2,0M
Article number (order number) | 101095240
eCl@ss number, version 12.0 | 27-27-06-01
eCl@ss number, version 11.0 | 27-27-06-01
eCl@ss number, version 9.0 | 27-27-06-01
ETIM number, version 7.0 | EC000030
ETIM number, version 6.0 | EC000030
Approvals - Standards
Certificates | CCC
General data
Standards | EN IEC 60947-5-1
Housing material | Kunststoff, glasfaserverstärkter Thermoplast
Material of the actuator | synthetischer Kautschuk (NBR)
Gross weight | 150 g
General data - Features
Number of normally closed (NC) | 1
Number of normally open (NO) | 1
Mechanical data
Actuating element | Halbrunde Gummikalotte
Mechanical life, minimum | 3.000.000 Operations
Actuating force | 8 N
Contact opening | 0,35 mm
Ejection force, minimum | 1 N
Actuating speed, minimum | 10 mm/min
Repeat accuracy of switching points | 0,05 mm
Mechanical data - Connection technique
Length of cable | 2 m
Termination | H05VV-F 3x 0,75 mm²
Note | 0,75 mm²
Ambient conditions
Degree of protection | IP67
Ambient temperature | -30 ... +80 °C
Ambient conditions - Insulation values
Rated insulation voltage Ui | 250 V
Rated impulse withstand voltage Uimp | 4 kV
Electrical data
Thermal test current | 4 A
Utilisation category AC-15 | 230 VAC
Utilisation category AC-15 | 1 A
Switching element | Wechsler mit Einfachunterbrechung
Switching principle | Sprungschaltung mit Reibkontakt
Maximale Schalthäufigkeit | 30.000 /h
Material of the contacts, electrical | Silber, vergoldet (AgNi 15 + Au 0,3µm)
Schmersal India Pvt. Ltd., Plot No - G-7/1, Ranjangaon MIDC, Tal. - Shirur, Dist.- Pune 412 220
Die genannten Daten und Angaben wurden sorgfältig geprüft. Abbildungen können vom Original abweichen. Weitere technische Daten finden Sie in der Betriebsanleitung. Technische Änderungen und Irrtümer vorbehalten.
Generiert am: 03.06.2025, 22:21