## Worksheet
SHGV/L01/102+BOW
Aluminium enlosure Protection class IP65
Ordering data
Product type description | SHGV/L01/102+BOW
Article number (order number) | 103038525
EAN (European Article Number) | 4030661545646
eCl@ss number, version 12.0 | 27-27-26-03
eCl@ss number, version 11.0 | 27-27-26-03
eCl@ss number, version 9.0 | 27-27-26-03
ETIM number, version 7.0 | EC002593
ETIM number, version 6.0 | EC002593
General data
Standards | EN IEC 60947-5-1
Working principle | mechanisch
Housing material | Aluminium / Stahl chromatiert
Housing coating material | lackiert
Material of the cylinder lock | Stahl
Colour of the housing | rot
Colour of the key | silber
Colour of key head | silber
Gross weight | 450 g
General data - Features
Number of actuating directions | 4
Number of keys | 1
Mechanical data
Actuator | abgewinkelt
Position of the Key selector switch | links
Mechanical lifetime, minimum | 100.000 Operations
Holding force FZh in accordance with EN ISO 14119 | 950 N
Holding force Fmax, maximum | 1.250 N
Latching force | 5 N
Actuating speed, maximum | 0,2 m/s
Key number | 102
Mechanical data - Dimensions
Length | 43 mm
Width | 87 mm
Height | 103 mm
Ambient conditions
Degree of protection | IP65
Ambient temperature | -25 ... +70 °C
Storage and transport temperature | -40 ... +80 °C
Restistance to shock | 30 g / 18 ms
Resistant to vibration | Erschütterungsfestigkeit: 15 g / 10…200 Hz
Electrical data
Maximale Schalthäufigkeit | 5 /h
Other data
Note (applications) | verschiebbare Schutzeinrichtung abnehmbare Schutzeinrichtung drehbare Schutzeinrichtung
Schmersal India Pvt. Ltd., Plot No - G-7/1, Ranjangaon MIDC, Tal. - Shirur, Dist.- Pune 412 220
Die genannten Daten und Angaben wurden sorgfältig geprüft. Abbildungen können vom Original abweichen. Weitere technische Daten finden Sie in der Betriebsanleitung. Technische Änderungen und Irrtümer vorbehalten.
Generiert am: 21.10.2025, 00:47