## Worksheet
IFL 15-30-10T
Metallgehäuse AC 2-Leiter schutzisoliert Bauform M30
Bestelldaten
Product type description | IFL 15-30-10T
Article number (order number) | 101141544
EAN (European Article Number) | 4030661122441
eCl@ss number, version 12.0 | 27-27-40-01
eCl@ss number, version 11.0 | 27-27-01-01
eCl@ss number, version 9.0 | 27-27-01-01
ETIM number, version 7.0 | EC002714
ETIM number, version 6.0 | EC002714
Zulassungen - Vorschriften
Certificates | CCC
Allgemeine Daten
Standards | DIN VDE 0660-208 EN IEC 60947-5-2
Housing construction form | Zylinder, Gewinde
Installation conditions (mechanical) | nicht bündig
Housing material | Messing
Housing coating material | vernickelt
Active area | Kunststoff
Material of the nuts | Messing
Gross weight | 200 g
Allgemeine Daten - Eigenschaften
Integral system diagnostics, status | Ja
Cable sleeve | Ja
Number of cable wires | 2
Mechanische Daten
Tightening torque of nuts, maximum | 30 Nm
Mechanische Daten - Schaltabstände
Nominal switching distance Sn | 15 mm
Note (switching distance) | Alle Angaben der Schaltabstände gemäß EN IEC 60947-5-2
Mechanische Daten - Anschlusstechnik
Length of cable | 2 m
Termination | Kabel H03VV-F
Number of cable wires | 2
Wire cross-section | 0,5 mm2
Material of the Cable mantle | PVC
Mechanische Daten - Abmessungen
ISO thread of the sensor | M30
width across flats | 36 BK
Length of sensor | 100 mm
Umgebungsbedingungen
Degree of protection | IP67
Ambient temperature | -25 ... +70 °C
Resistance to vibrations | 10 … 55 Hz, Amplitude 1 mm
Restistance to shock | 30 g / 11 ms
Protection class | II
Umgebungsbedingungen - Isolationskennwerte
Rated impulse withstand voltage Uimp | 4 kV
Elektrische Daten
Rated supply frequency, minimum | 45 Hz
Rated supply frequency, maximum | 65 Hz
Type of voltage range | AC
Operating current, minimum | 10 mA
Rated operating voltage | 15 ... 250 VAC
Operating current | 500 mA
Switching element | Schließer (NO)
Protection circuit integrated | Induktionsschutz
Switching frequency, approx. | 10 Hz
Elektrische Daten - Digitale Ausgänge
Voltage drop Ud, maximum | 4,5 V
Current at Voltage drop Ud | 0,5 A
Design of control elements | Zweidraht
Current leakage Ir, maximum | 1 mA
Zustandsanzeige
Note (Integral System Diagnostics, status ) | gelbe LED
Hinweis
Note (General) | Statt der Muttern kann auch eine Klemmschelle geliefert werden.
Schmersal, Inc., 115 E Stevens Ave, Suite 208, Valhalla, NY 10595
Die genannten Daten und Angaben wurden sorgfältig geprüft. Abbildungen können vom Original abweichen. Weitere technische Daten finden Sie in der Betriebsanleitung. Technische Änderungen und Irrtümer vorbehalten.
Generiert am: 24.06.2025, 07:41