## Worksheet
SLC440COM-ER-0330-14
| Sicherheitstyp 4 gemäß IEC 61496-1 Status und Diagnose via App mit Bluetooth Automatikstart oder Wiederanlaufsperre Aktive Einrichthilfe integriert | Prozesssicherheit bei höchster Verfügbarkeit Anwenderfreundliche Parametrierung ohne Hilfsmittel Optional Schutzart IP69 mit Schutzgehäuse (Zubehör)
Bestelldaten
Product type description | SLC440COM-ER-0330-14
Article number (order number) | 103003895
EAN (European Article Number) | 4030661435039
eCl@ss number, version 12.0 | 27-27-27-04
eCl@ss number, version 11.0 | 27-27-27-04
eCl@ss number, version 9.0 | 27-27-27-04
ETIM number, version 7.0 | EC002549
ETIM number, version 6.0 | EC002549
Zulassungen - Vorschriften
Certificates | TÜV cULus
Allgemeine Daten
Standards | EN IEC 61496-2 EN IEC 61496-1
Housing material | Aluminium
Reaction time, maximum | 10 ms
Gross weight | 620 g
Allgemeine Daten - Eigenschaften
Restart interlock (manual reset) | Ja
Integral system diagnostics, status | Ja
Integral system diagnostics | Ja
Number of fail-safe digital outputs | 2
Number of beams | 32
Sicherheitsbetrachtung
Standards | EN ISO 13849-1 EN IEC 62061
Performance Level, up to | e
Category | 4
PFH value | 8,05 x 10⁻⁹ /h
Safety Integrity Level (SIL), suitable for applications in | 3
Mission time | 20 Year(s)
Safety type in accordance with IEC 61496-1 | 4
Mechanische Daten
Detection ability for test bodies at v = 1.6 m/s | 14 mm
Height of the protection field | 330 mm
Range, protection field, minimum | 0,3 m
Range, protection field, maximum | 7 m
Wave length of the laserdiode | 880 nm
Mechanische Daten - Anschlusstechnik
Termination | Steckverbinder
Terminal connector, Recipient | Einbaustecker M12, 5-polig
Terminal, Connector, Transmitter | Einbaustecker M12, 4-polig
Length of the connectable cable, maximum | 100 m
Mechanische Daten - Abmessungen
Length of sensor | 33 mm
Width of sensor | 27,8 mm
Height of sensor | 371 mm
Umgebungsbedingungen
Degree of protection | IP67
Ambient temperature | -10 ... +50 °C
Storage and transport temperature | -25 ... +70 °C
Protection class | III
Elektrische Daten
Switching voltage OSSD, HIGH signal | 24 V
Electrical power consumption of the receiver, maximum | 10 W
Electrical power consumption of the transmitter, maximum | 5 W
Elektrische Daten - Sichere digitale Ausgänge
Output current, (fail-safe output), maximum | 0,25 A
Design of control elements | p-schaltend
Lieferumfang
Scope of delivery | Sender + Empfänger, Befestigungsset
Zubehör
Recommended safety switchgear | SRB-E 301
Hinweis
Note (General) | Im Fehlerfall (Unterbrechung der 0 V Leitung) fließt ein max. Leckstrom von 1 mA.
Schmersal, Inc., 115 E Stevens Ave, Suite 208, Valhalla, NY 10595
Die genannten Daten und Angaben wurden sorgfältig geprüft. Abbildungen können vom Original abweichen. Weitere technische Daten finden Sie in der Betriebsanleitung. Technische Änderungen und Irrtümer vorbehalten.
Generiert am: 11.05.2024, 14:29