## Worksheet
SLC240COM-ER-1450-14
Sicherheitstyp 2 gemäß IEC 61496-1 Anwenderfreundliche Parametrierung ohne Hilfsmittel Zuverlässiges Sicherheitskonzept bei Störquellen (EMV, Schweißfunken) Prozesssicherheit bei höchster Verfügbarkeit Aktive Einrichthilfe integriert
Bestelldaten
Product type description | SLC240COM-ER-1450-14
Article number (order number) | 103016241
EAN (European Article Number) | 4030661507125
eCl@ss number, version 12.0 | 27-27-27-04
eCl@ss number, version 11.0 | 27-27-27-04
eCl@ss number, version 9.0 | 27-27-27-04
ETIM number, version 7.0 | EC002549
ETIM number, version 6.0 | EC002549
Zulassungen - Vorschriften
Certificates | cULus
Allgemeine Daten
Standards | EN IEC 61496-2 EN IEC 61496-1
Master- or Slave-function | Ja
Housing material | Aluminium
Reaction time, maximum | 20 ms
Gross weight | 2.340 g
Allgemeine Daten - Eigenschaften
Cascadable | Ja
Restart interlock (manual reset) | Ja
Blanking function | Ja
Integral system diagnostics, status | Ja
Integral system diagnostics | Ja
Number of fail-safe digital outputs | 2
Number of beams | 144
Sicherheitsbetrachtung
Vorschriften | EN ISO 13849-1 EN IEC 62061
Performance Level, up to | c
Category | 2
PFH value | 8,05 x 10⁻⁹ /h
Safety Integrity Level (SIL), suitable for applications in | 1
Mission time | 20 Year(s)
Safety type in accordance with IEC 61496-1 | 2
Mechanische Daten
Detection ability for test bodies at v = 1.6 m/s | 14 mm
Height of the protection field | 1.450 mm
Range, protection field, minimum | 0,3 m
Range, protection field, maximum | 7 m
Wave length of the laserdiode | 880 nm
Mechanische Daten - Anschlusstechnik
Termination | Steckverbinder
Terminal connector, Recipient | Einbaustecker M12, 5-polig
Terminal, Connector, Transmitter | Einbaustecker M12, 4-polig
Length of the connectable cable, maximum | 100 m
Mechanische Daten - Abmessungen
Length of sensor | 33 mm
Width of sensor | 27,8 mm
Height of sensor | 1.491 mm
Umgebungsbedingungen
Degree of protection | IP67
Ambient temperature | -10 ... +50 °C
Storage and transport temperature | -25 ... +70 °C
Protection class | III
Elektrische Daten
Switching voltage OSSD, HIGH signal | 24 V
Electrical power consumption of the receiver, maximum | 10 W
Electrical power consumption of the transmitter, maximum | 5 W
Elektrische Daten - Sichere digitale Ausgänge
Output current, (fail-safe output), maximum | 0,25 A
Design of control elements | p-schaltend
Lieferumfang
Scope of delivery | Sender + Empfänger, Befestigungsset
Zubehör
Recommended safety switchgear | SRB-E 301
Schmersal, Inc., 115 E Stevens Ave, Suite 208, Valhalla, NY 10595
Die genannten Daten und Angaben wurden sorgfältig geprüft. Abbildungen können vom Original abweichen. Weitere technische Daten finden Sie in der Betriebsanleitung. Technische Änderungen und Irrtümer vorbehalten.
Generiert am: 28.02.2025, 08:02