## Worksheet
SLB240-ER-4-LST
kompakte Bauform mit integrierter Auswertung Reichweite 15 m Sichere OSSD Ausgänge bis PLc Automatikstart oder Wiederanlaufsperre Stabiles Metallgehäuse mit Stecker M12 oder Kabel Einrichthilfe und Diagnoseanzeige
Bestelldaten
Product type description | SLB240-ER-4-LST
Article number (order number) | 103013532
EAN (European Article Number) | 4030661492483
eCl@ss number, version 12.0 | 27-27-27-01
eCl@ss number, version 11.0 | 27-27-27-01
eCl@ss number, version 9.0 | 27-27-27-01
ETIM number, version 7.0 | EC001831
ETIM number, version 6.0 | EC001831
Zulassungen - Vorschriften
Certificates | cULus
Allgemeine Daten
Standards | EN IEC 61496-2 EN IEC 61496-1
Coding, light barrier beam | 4
Housing material | Aluminium
Reaction time, maximum | 22 ms
Reaction time, minimum | 7 ms
Gross weight | 180 g
Allgemeine Daten - Eigenschaften
Restart interlock (manual reset) | Ja
Beam coding available | Ja
Integral system diagnostics, status | Ja
Integral system diagnostics | Ja
Number of fail-safe digital outputs | 2
Number of beams | 1
Sicherheitsbetrachtung
Vorschriften | EN ISO 13849-1 EN IEC 62061
Performance Level, up to | c
Category | 2
PFH value | 1,50 x 10⁻⁸ /h
Safety Integrity Level (SIL), suitable for applications in | 1
Mission time | 20 Year(s)
Safety type in accordance with IEC 61496-1 | 2
Mechanische Daten
Detection ability for test bodies at v = 1.6 m/s | 40 mm
Range, protection field, minimum | 0,3 m
Range, protection field, maximum | 15 m
Wave length of the laserdiode | 880 nm
Mechanische Daten - Anschlusstechnik
Terminal connector, Recipient | Leitung mit Stecker M12, 5-polig
Terminal, Connector, Transmitter | Leitung mit Stecker M12, 4-polig
Mechanische Daten - Abmessungen
Length | 33 mm
Width | 27,8 mm
Height | 72 mm
Umgebungsbedingungen
Degree of protection | IP67
Ambient temperature | -30 ... +50 °C
Storage and transport temperature | -30 ... +70 °C
Protection class | III
Elektrische Daten
Switching voltage OSSD, HIGH signal | 24 V
Electrical power consumption of the receiver, maximum | 5 W
Electrical power consumption of the transmitter, maximum | 5 W
Length of cable, maximum | 100 m
Elektrische Daten - Sichere digitale Ausgänge
Output current, (fail-safe output), maximum | 0,2 A
Design of control elements | p-schaltend
Zubehör
Recommended safety switchgear | PROTECT PSC1 SRB-E-204ST
Schmersal, Inc., 115 E Stevens Ave, Suite 208, Valhalla, NY 10595
Die genannten Daten und Angaben wurden sorgfältig geprüft. Abbildungen können vom Original abweichen. Weitere technische Daten finden Sie in der Betriebsanleitung. Technische Änderungen und Irrtümer vorbehalten.
Generiert am: 23.02.2025, 04:58