## Worksheet
EDRRS40RT
Bedienteil aus Metall Schlüssel-Entriegelung frontseitige Bauhöhe von 35 mm
Bestelldaten
Product type description | EDRRS40RT
Article number (order number) | 101025432
EAN (European Article Number) | 4030661448503
eCl@ss number, version 12.0 | 27-37-12-12
eCl@ss number, version 11.0 | 27-37-12-12
eCl@ss number, version 9.0 | 27-37-12-12
ETIM number, version 7.0 | EC001038
ETIM number, version 6.0 | EC001038
Zulassungen - Vorschriften
Certificates | cULus
Allgemeine Daten
Standards | EN ISO 13850:2006
Versions | Drucktaster
Design | Rund
Material of the operators | Messing, beschichtet
Colour of the operating element | rot
Gross weight | 136 g
Allgemeine Daten - Eigenschaften
Safety functions | Ja
Latching | Ja
Mechanische Daten
Unlocking | Schlüssel-Entriegelung
Mechanical life, minimum | 100.000 Operations
Actuating stroke | 5 mm
Mounting | Montageflansch
Tightening torque of the screw | 0,6 Nm
Mechanische Daten - Abmessungen
Height | 35 mm
Diameter of cap | 37,5 mm
Mounting diameter | 22,3 mm
Thickness, of the front panel, minimum | 1,5 mm
Thickness of the front panel, maximum | 6 mm
Umgebungsbedingungen
Degree of protection | IP65
Ambient temperature | -25 ... +75 °C
Restistance to shock | 30 g / 18 ms
Resistant to vibration | 20 g / 10 ... 150 Hz
Elektrische Daten
Maximale Schalthäufigkeit | 600 /h
Schmersal, Inc., 115 E Stevens Ave, Suite 208, Valhalla, NY 10595
Die genannten Daten und Angaben wurden sorgfältig geprüft. Abbildungen können vom Original abweichen. Weitere technische Daten finden Sie in der Betriebsanleitung. Technische Änderungen und Irrtümer vorbehalten.
Generiert am: 28.06.2025, 06:09