## Worksheet
EX-RF10
Schraubanschluss 1-2 (Kontaktbezeichnung)
Bestelldaten
Product type description | EX-RF10
Article number (order number) | 101195134
EAN (European Article Number) | 4030661460321
eCl@ss number, version 12.0 | 27-37-13-02
eCl@ss number, version 11.0 | 27-37-13-02
eCl@ss number, version 9.0 | 27-37-13-02
ETIM number, version 7.0 | EC000041
ETIM number, version 6.0 | EC000041
Zulassungen - Vorschriften
Certificates | ATEX IECEx INMETRO
Explosionsschutz
Explosion protection: regulations | EN IEC 60079-0 EN 60079-11 EN 60079-14 EN 60079-31
Explosion protection zones | 1 21 2 22
Explosion protection category | 2G 2D
Explosion protection designation | EX II 2G Ex ib IIC Gb EX II 2D Ex ib IIIC Db
Allgemeine Daten
Standards | EN IEC 62061 EN ISO 13849-1 EN IEC 60947-5-1 EN IEC 60947-5-3 EN IEC 60947-5-5 EN IEC 60204-1 EN IEC 60947-1
Housing material | Kunststoff, glasfaserverstärkter Thermoplast, selbstverlöschend
Material of the identification label | Kunststoff, Polyamid PA
Gross weight | 11 g
Allgemeine Daten - Eigenschaften
Number of normally closed (NC) | 1
Sicherheitsbetrachtung
Mission time | 20 Year(s)
Sicherheitsbetrachtung - Sicherheitsausgänge
B10D Normally-closed contact (NC) | 100.000 Operations
Mechanische Daten
Installation instructions | aufsteckbar
Mechanical life, minimum | 10.000.000 Operations
Positive break travel | 2 mm
Contact opening | 1 mm
Tightening torque of the screw | 1 Nm
Mounting flange position | 1 2 3
Mechanische Daten - Anschlusstechnik
Termination | Schraubanschluss M20 x 1.5
Cable section, minimum | 1 x 0,75 mm², flexibel
Cable section, maximum | 2 x 2,5 mm²
Tightening torque of Clips | 1 Nm
Mechanische Daten - Abmessungen
Length | 44 mm
Width | 9 mm
Height | 25,5 mm
Umgebungsbedingungen
Degree of protection of the switch rooms | IP40
Degree of protection of clips or terminals | IP20
Resistance to vibrations | 5 g
Restistance to shock | 30 g / 18 ms
Resistant to vibration | 20 g / 10 ... 150 Hz
Umgebungsbedingungen - Isolationskennwerte
Rated insulation voltage Ui | 400 V
Rated impulse withstand voltage Uimp | 4 kV
Degree of pollution | 3
Elektrische Daten
Thermal test current | 10 A
Utilisation category AC-15 | 250 VAC
Utilisation category AC-15 | 6 A
Utilisation category DC-13 | 24 VDC
Utilisation category DC-13 | 3 A
Suitable for low-voltages | ≥ 5 V / ≥ 1 mA
Switching element | Öffner (NC)
Switching principle | Schleichschaltung
Maximum switching frequency | 1.200 /h
Material of the contacts, electrical | Silber
Contact labelling | 1-2
Schmersal, Inc., 115 E Stevens Ave, Suite 208, Valhalla, NY 10595
Die genannten Daten und Angaben wurden sorgfältig geprüft. Abbildungen können vom Original abweichen. Weitere technische Daten finden Sie in der Betriebsanleitung. Technische Änderungen und Irrtümer vorbehalten.
Generiert am: 03.12.2024, 14:52