## Worksheet
Z4V7H 332-11Y-M20-2138
| Metal enclosure Wide range of alternative actuators Good resistance to oil and petroleum spirit 40 mm x 76 mm x 40 mm Actuator heads can be repositioned by 4 x 90° 1 Cable entry M 20 x 1.5 Large contact break | High repeat accuracy of the switching points Gold-plated solid siver contacts Magnetic-storage snap action system Switching system separated from snap action system, providing constant switching point independent of conatct wear Design to EN 50041 Lever angle adjustable in 10° steps
Bestelldaten
Product type description | Z4V7H 332-11Y-M20-2138
Article number (order number) | 131169905
EAN (European Article Number) | 8905236107238
eCl@ss number, version 12.0 | 27-27-26-01
eCl@ss number, version 11.0 | 27-27-26-01
eCl@ss number, version 9.0 | 27-27-26-01
ETIM number, version 7.0 | EC000030
ETIM number, version 6.0 | EC000030
Zulassungen - Vorschriften
Certificates | CCC
Allgemeine Daten
Standards | BG-GS-ET-15 EN IEC 60947-5-1
Housing construction form | Normbauform
Housing material | Metall, Aluminium-Druckguss
Housing coating material | lackiert
Lever material | Metall
Gross weight | 317 g
Sicherheitsbetrachtung
Vorschriften | EN ISO 13849-1
Mission time | 20 Year(s)
Sicherheitsbetrachtung - Sicherheitsausgänge
B10D Normally-closed contact (NC) | 20.000.000 Operations
Mechanische Daten
Actuating element | Rollenschwenkhebel
Roller material | Kunststoff
Mechanical life, minimum | 30.000.000 Operations
Actuating torque, minimum | 0,4 Nm
Mechanische Daten - Steckverbinder Seite B
Connector typ | Kupplung
Mechanische Daten - Abmessungen
Length of sensor | 57 mm
Width of sensor | 40 mm
Height of sensor | 173,5 mm
Umgebungsbedingungen
Degree of protection | IP65 IP67
Umgebungsbedingungen - Isolationskennwerte
Rated impulse withstand voltage Uimp | 4 kV
Elektrische Daten
Thermal test current | 6 A
Required rated short-circuit current | 1.000 A
Utilisation category AC-15 | 230 VAC
Utilisation category AC-15 | 2,5 A
Switching principle | Sprungschaltung
Maximale Schalthäufigkeit | 3.000 /h
Material of the contacts, electrical | Silber, vergoldet (AgNi 15 + Au 0,3µm)
Schmersal, Inc., 115 E Stevens Ave, Suite 208, Valhalla, NY 10595
Die genannten Daten und Angaben wurden sorgfältig geprüft. Abbildungen können vom Original abweichen. Weitere technische Daten finden Sie in der Betriebsanleitung. Technische Änderungen und Irrtümer vorbehalten.
Generiert am: 23.02.2025, 15:15