## Worksheet
T4V. 335-02ZH-1583-1
Metal enclosure Wide range of alternative actuators Good resistance to oil and petroleum spirit 40,5 mm x 76 mm x 38 mm Actuator heads can be repositioned by 4 x 90° Design to EN 50041
Bestelldaten
Product type description | T4V. 335-02ZH-1583-1
Article number (order number) | 151124103
eCl@ss number, version 12.0 | 27-27-26-01
eCl@ss number, version 11.0 | 27-27-26-01
eCl@ss number, version 9.0 | 27-27-26-01
ETIM number, version 7.0 | EC000030
ETIM number, version 6.0 | EC000030
Zulassungen - Vorschriften
Certificates | cULus
Allgemeine Daten
Housing construction form | Normbauform
Actuator type to EN 50041 | A
Housing coating material | lackiert
Lever material | Metall
Gross weight | 240 g
Sicherheitsbetrachtung
Vorschriften | BG-GS-ET-15 EN ISO 13849-1 EN IEC 60947-5-1
Mission time | 20 Year(s)
Mechanische Daten
Actuating element | Rollenschwenkhebel
Roller material | Kunststoff
Mechanical life, minimum | 30.000.000 Operations
Actuating speed, maximum | 2,5 m/s
Note (Actuating speed) | Betätigungsgeschwindigkeit bei einem vertikalen Anfahrwinkel von 30°
Actuating torque, minimum | 0,3 Nm
Mechanische Daten - Anschlusstechnik
Termination | Schraubanschluss M20 x 1.5
Cable section, minimum | 0,75 mm²
Cable section, maximum | 2,5 mm²
Mechanische Daten - Abmessungen
Length of sensor | 60,6 mm
Width of sensor | 40,5 mm
Height of sensor | 134 mm
Umgebungsbedingungen
Ambient temperature | -30 ... +80 °C
Elektrische Daten
Thermal test current | 10 A
Required rated short-circuit current | 1.000 A
Utilisation category AC-15 | 230 VAC
Utilisation category AC-15 | 4 A
Utilisation category DC-13 | 24 VDC
Utilisation category DC-13 | 4 A
Switching principle | Schleichschaltung mit Staffelung
Maximale Schalthäufigkeit | 5.000 /h
Material of the contacts, electrical | Silber
Schmersal, Inc., 115 E Stevens Ave, Suite 208, Valhalla, NY 10595
Die genannten Daten und Angaben wurden sorgfältig geprüft. Abbildungen können vom Original abweichen. Weitere technische Daten finden Sie in der Betriebsanleitung. Technische Änderungen und Irrtümer vorbehalten.
Generiert am: 23.06.2025, 17:03