## Worksheet
SLC 420-E/R1610-30-RFBS
Schutzart IP69K Schutzart IP67 Sicherheitstyp 4 gemäß IEC 61496-1
Bestelldaten
Product type description | SLC 420-E/R1610-30-RFBS
Article number (order number) | 101217943
EAN (European Article Number) | 4030661414997
eCl@ss number, version 12.0 | 27-27-27-04
eCl@ss number, version 11.0 | 27-27-27-04
eCl@ss number, version 9.0 | 27-27-27-04
ETIM number, version 7.0 | EC002549
ETIM number, version 6.0 | EC002549
Zulassungen - Vorschriften
Certificates | TÜV cULus
Allgemeine Daten
Standards | EN IEC 61496-2 EN IEC 61496-1
Housing material | Aluminium
Reaction time, maximum | 10 ms
Gross weight | 6.040 g
Allgemeine Daten - Eigenschaften
Restart interlock (manual reset) | Ja
Beam coding available | Ja
Integral system diagnostics, status | Ja
Integral system diagnostics | Ja
Number of fail-safe digital outputs | 2
Sicherheitsbetrachtung
Vorschriften | EN ISO 13849-1 EN IEC 61508
Performance Level, up to | e
Category | 4
PFH value | 6,19 x 10⁻⁹ /h
Safety Integrity Level (SIL), suitable for applications in | 3
Mission time | 20 Year(s)
Safety type in accordance with IEC 61496-1 | 4
Mechanische Daten
Range, protection field, minimum | 0,3 m
Range, protection field, maximum | 18 m
Wave length of the laserdiode | 880 nm
Mechanische Daten - Anschlusstechnik
Length of cable | 100 m
Termination | Steckverbinder
Terminal connector, Recipient | Einbaustecker M12, 8-polig
Terminal, Connector, Transmitter | Einbaustecker M12, 4-polig
Mechanische Daten - Abmessungen
Diameter of sensor | 49 mm
Umgebungsbedingungen
Degree of protection | IP67
Ambient temperature | -25 ... +50 °C
Storage and transport temperature | -25 ... +70 °C
Protection class | III
Elektrische Daten
Switching voltage OSSD, HIGH signal | 24 V
Electrical power consumption of the receiver | 8 W
Electrical power consumption of the transmitter | 4 W
Length of cable, maximum | 100 m
Elektrische Daten - Sichere digitale Ausgänge
Output current, (fail-safe output), maximum | 0,5 A
Design of control elements | p-schaltend
Lieferumfang
Scope of delivery | Sender + Empfänger, Befestigungsset
Zubehör
Recommended safety switchgear | SRB-E 301
Hinweis
Note (General) | Im Fehlerfall (Unterbrechung der 0 V Leitung) fließt ein max. Leckstrom von 1 mA.
Schmersal, Inc., 115 E Stevens Ave, Suite 208, Valhalla, NY 10595
Die genannten Daten und Angaben wurden sorgfältig geprüft. Abbildungen können vom Original abweichen. Weitere technische Daten finden Sie in der Betriebsanleitung. Technische Änderungen und Irrtümer vorbehalten.
Generiert am: 20.05.2025, 12:41