## Worksheet
PS215-T11-ST-J201
| only for positioning tasks Steel rod Design to EN 50047 LED version available | Lever angle adjustable in 15° steps Simple and quick to adjust the control elements by 45°. Diameter actuating element 6 mm
Bestelldaten
Product type description | PS215-T11-ST-J201
Article number (order number) | 103027486
EAN (European Article Number) | 4030661521695
eCl@ss number, version 12.0 | 27-27-06-01
eCl@ss number, version 11.0 | 27-27-06-01
eCl@ss number, version 9.0 | 27-27-06-01
ETIM number, version 7.0 | EC000030
ETIM number, version 6.0 | EC000030
Zulassungen - Vorschriften
Certificates | cULus CCC
Allgemeine Daten
Standards | EN IEC 60947-5-1
Housing construction form | Normbauform
Housing material | Metall, Zink-Druckguss
Housing coating material | lackiert
Material of the actuator | Edelstahl (1.4104)
Gross weight | 224 g
Allgemeine Daten - Eigenschaften
Number of auxiliary contacts | 1
Mechanische Daten
Roller material | Edelstahl (1.4104)
Mechanical life, minimum | 10.000.000 Operations
Positive break force, minimum | 40 N
Actuating speed, minimum | 60 mm/min
Actuating speed, maximum | 1 m/s
Tightening torque of the fixing screws | 2 Nm
Tightening torque of the fastening screws for the housing cover | 2,6 Nm
Mechanische Daten - Anschlusstechnik
Connector position | Unten
Termination | Einbaustecker M12, 4-polig
Cable section, minimum | 0,34 mm²
Cable section, maximum | 1,5 mm²
Tightening torque of electrical connection, minimum | 0,6 Nm
Tightening torque of electrical connection, maximum | 0,8 Nm
Mechanische Daten - Abmessungen
Length of sensor | 32,5 mm
Width of sensor | 31 mm
Height of sensor | 180,5 mm
Umgebungsbedingungen
Degree of protection | IP66 IP67
Ambient temperature | -30 ... +80 °C
Protection class | I
Umgebungsbedingungen - Isolationskennwerte
Rated insulation voltage Ui | 50 VAC
Rated impulse withstand voltage Uimp | 0,8 kV
Degree of pollution | 3
Elektrische Daten
Thermal test current | 4 A
Required rated short-circuit current | 400 A
Utilisation category AC-15 | 50 VAC
Utilisation category AC-15 | 3 A
Utilisation category DC-13 | 24 VDC
Utilisation category DC-13 | 3 A
Switching element | 1 Schließer (NO), 1 Öffner (NC)
Switching principle | Schleichschaltung
Maximale Schalthäufigkeit | 5.000 /h
Material of the contacts, electrical | Silber
Schmersal, Inc., 115 E Stevens Ave, Suite 208, Valhalla, NY 10595
Die genannten Daten und Angaben wurden sorgfältig geprüft. Abbildungen können vom Original abweichen. Weitere technische Daten finden Sie in der Betriebsanleitung. Technische Änderungen und Irrtümer vorbehalten.
Generiert am: 23.02.2025, 10:35