## Worksheet
PS215-Z02-J200
| Quick connection technology as connection terminals rotated by 45° cable entry 1 x M20 x 1,5 only for positioning tasks Lever angle adjustable in 15° steps Metal enclosure | Design to EN 50047 Simple and quick to adjust the control elements by 45°. Plastic actuating element Diameter actuating element 6 mm LED version available
Bestelldaten
Product type description | PS215-Z02-J200
Article number (order number) | 103027035
EAN (European Article Number) | 4030661620596
eCl@ss number, version 12.0 | 27-27-06-01
eCl@ss number, version 11.0 | 27-27-06-01
eCl@ss number, version 9.0 | 27-27-06-01
ETIM number, version 7.0 | EC000030
ETIM number, version 6.0 | EC000030
Zulassungen - Vorschriften
Certificates | cULus CCC
Allgemeine Daten
Standards | EN IEC 60947-5-1
Housing construction form | Normbauform
Housing material | Metall, Zink-Druckguss
Housing coating material | lackiert
Gross weight | 289 g
Mechanische Daten
Actuating element | Stabschwenkhebel J200
Position of the cable gland | unten
Mechanical life, minimum | 10.000.000 Operations
Positive break force, minimum | 40 N
Actuating speed, minimum | 10 mm/min
Actuating speed, maximum | 1 m/s
Tightening torque of the fixing screws | 2 Nm
Tightening torque of the fastening screws for the housing cover | 2,6 Nm
Mechanische Daten - Anschlusstechnik
Termination | Schraubanschluss M20 x 1.5
Cable section, minimum | 0,34 mm²
Cable section, maximum | 1,5 mm²
Tightening torque of electrical connection, minimum | 0,6 Nm
Tightening torque of electrical connection, maximum | 0,8 Nm
Note (Cable entry) | Absetzlänge des Leiters 5...6mm
Mechanische Daten - Abmessungen
Length of sensor | 32,5 mm
Width of sensor | 31 mm
Height of sensor | 180,5 mm
Umgebungsbedingungen
Degree of protection | IP66 IP67
Ambient temperature | -30 ... +80 °C
Protection class | I
Umgebungsbedingungen - Isolationskennwerte
Rated insulation voltage Ui | 250 VAC
Rated impulse withstand voltage Uimp | 4 kV
Degree of pollution | 3
Elektrische Daten
Thermal test current | 10 A
Required rated short-circuit current | 400 A
Utilisation category AC-15 | 240 VAC
Utilisation category AC-15 | 3 A
Utilisation category DC-13 | 24 VDC
Utilisation category DC-13 | 3 A
Switching element | 2 Öffner (NC)
Switching principle | Sprungschaltung
Maximale Schalthäufigkeit | 5.000 /h
Material of the contacts, electrical | Silber
Schmersal, Inc., 115 E Stevens Ave, Suite 208, Valhalla, NY 10595
Die genannten Daten und Angaben wurden sorgfältig geprüft. Abbildungen können vom Original abweichen. Weitere technische Daten finden Sie in der Betriebsanleitung. Technische Änderungen und Irrtümer vorbehalten.
Generiert am: 23.02.2025, 16:34